## Formatting (hidden)
1) Reference Scenario Total Regional Residential Heating Consumption Thousand MMBTUs |  |  |  |  | 2) 90x50 Scenario Total Regional Residential Heating Consumption Thousand MMBTUs |  |  |  |  | 3) Reference Scenario Total Regional Commercial Consumption Thousand MMBTUs |  |  |  |  | 4) 90x50 Scenario Total Regional Commercial Consumption Thousand MMBTUs
Branches | 2015 | 2025 | 2035 | 2050 | Branches | 2015 | 2025 | 2035 | 2050 | Branches | 2015 | 2025 | 2035 | 2050 | Branches | 2015 | 2025 | 2035 | 2050
Biodistillates | - | - | - | - | Biodistillates | 121 | 539 | 991 | 1818 | Biofuel | - | - | - | - | Biofuel | 41.2 | 257.6 | 483.3 | 859.4
Cord Wood | 7058 | 6527 | 6114 | 5610 | Cord Wood | 7056 | 6663 | 6259 | 6048 | Distillate Fuel Oil | 3874 | 3130 | 2273 | 928 | Distillate Fuel Oil | 3831.5 | 2865.9 | 1777.3 | 46.4
Electric Resistance | 1133 | 914 | 602 | 250 | Electric Resistance | 1165 | 980 | 561 | 174 | Electric Use | 7118 | 7192 | 7125 | 7158 | Electric Use | 7117.9 | 7191.7 | 7124.6 | 7158.4
Heat Pump | 125 | 616 | 1202 | 1689 | Heat Pump | 200 | 1055 | 2133 | 3029 | LPG | 2897 | 2975 | 2997 | 3094 | LPG | 2815.1 | 2459.7 | 2030.6 | 1375
Heat Pump Water Heater | 25 | 98 | 335 | 697 | Heat Pump Water Heater | 120 | 375 | 778 | 1256 | Natural Gas | 2791 | 3390 | 3961 | 4967 | Natural Gas | 2587.9 | 2120.3 | 1578.3 | 730.4
Kerosene | 989 | 799 | 608 | 287 | Kerosene | 944 | 674 | 412 | - | Residual Fuel Oil | 393 | 293 | 180 | - | Residual Fuel Oil | 392.7 | 292.5 | 179.6 | -
LPG | 5384 | 4361 | 3273 | 1234 | LPG | 5279 | 4124 | 2893 | 1049 | Wood and wood waste consumption | 1251 | 1331 | 1390 | 1512 | Wood and wood waste consumption | 1343 | 1908 | 2472.2 | 3437.4
Natural Gas | 4654 | 6031 | 7768 | 11477 | Natural Gas | 4187 | 3417 | 1913 | 256 | Total | 18323 | 18311 | 17925 | 17660 | Total | 18129.3 | 17095.7 | 15646 | 13607
Oil | 10195 | 8172 | 5478 | 1713 | Oil | 9711 | 6995 | 4342 | -
Wood pellets | 698 | 886 | 1064 | 1342 | Wood pellets | 904 | 1467 | 1890 | 2269
Total | 30261 | 28404 | 26444 | 24299 | Total | 29687 | 26289 | 22172 | 15899
5) Reference Scenario Total Regional Light Duty Vehicle Consumption Million MMBTUs |  |  |  |  | 6) 90x50 Scenario Total Regional Light Duty Vehicle Consumption Million MMBTUs |  |  |  |  | 7) Reference Scenario Total Regional Heavy Duty Vehicle Consumption Thousand MMBTUs |  |  |  |  | 8) 90x50 Scenario Total Regional Heavy Duty Vehicle Consumption Thousand MMBTUs
Branches | 2015 | 2025 | 2035 | 2050 | Branches | 2015 | 2025 | 2035 | 2050 | Branches | 2015 | 2025 | 2035 | 2050 | Branches | 2015 | 2025 | 2035 | 2050
Gasoline | 28 | 23 | 20 | 17 | Gasoline | 28 | 20 | 11 | 1 | Biodiesel | 95 | 88 | 68 | 14 | Biodiesel | 522 | 2565 | 4521 | 7443
Ethanol | 4 | 3 | 3 | 2 | Ethanol | 4 | 3 | 1 | 0 | CNG | 274 | 538 | 886 | 1575 | CNG | 225 | 199 | 178 | 150
Electricity | 0 | 0 | 0 | 0 | Electricity | 0 | 1 | 2 | 5 | Diesel | 7907 | 8616 | 8871 | 8349 | Diesel | 7236 | 5013 | 2979 | 99
Diesel | 1 | 1 | 1 | 1 | Diesel | 1 | 1 | 0 | 0 | LPG | 105 | 103 | 90 | 49 | LPG | 100 | 83 | 69 | 49
Biodiesel | 0 | 0 | 0 | 0 | Biodiesel | 0 | 0 | 1 | 1 | Total | 8381 | 9344 | 9914 | 9987 | Total | 8084 | 7861 | 7747 | 7742
Hydrogen | - | - | - | - | Hydrogen | - | - | - | -
Total | 33 | 27 | 24 | 20 | Total | 33 | 25 | 15 | 7
Reference Scenario Electric Consumption by Branch |  |  |  |  | 90x50 Scenario Electric Consumption by Branch
Branches | 2015 | 2025 | 2035 | 2050 | Branches | 2015 | 2025 | 2035 | 2050
Cooling | 0.3 | 0.4 | 0.5 | 0.6 | Cooling | 0.3 | 0.4 | 0.6 | 0.7
Electric Appliances | 0.9 | 1 | 1.2 | 1.5 | Electric Appliances | 0.9 | 0.9 | 1 | 1.1
Electric CDs etc | 0.4 | 0.4 | 0.4 | 0.3 | Electric CDs etc | 0.5 | 0.4 | 0.4 | 0.4
Electric Kitchen Range | 0.1 | 0.1 | 0.1 | 0.1 | Electric Kitchen Range | 0.1 | 0.1 | 0.1 | 0.1
Electric Lighting | 1.8 | 1.6 | 1.4 | 1.3 | Electric Lighting | 1.7 | 1.3 | 0.9 | 0.6
Misc Electric | 2.6 | 3.6 | 4.6 | 6.1 | Misc Electric | 2.1 | 2.2 | 2.2 | 2.2
Plug Load | 0.2 | 0.2 | 0.2 | 0.2 | Plug Load | 0.2 | 0.2 | 0.2 | 0.2
Total | 6.3 | 7.3 | 8.4 | 10.1 | Total | 5.8 | 5.5 | 5.4 | 5.3
9) 90 % Renewable by 2050 vs Reference Residential Non-Thermal Electric Consumption, Million MWh | 2015 | 2025 | 2035 | 2050
| 0.5 | 1.8 | 3 | 4.8

## Instructions
This workbook is designed to translate the aggregated energy consumption estimates developed through use of the Municipal_Consumption_Template into regional targets for:
weatherization
fuel-switching
electric efficiency
These region-wide targets can in turn be disaggregated into municipal-level targets based on each municipality's share of current energy consumption.
To use this workbook, Planners should first enter the necessary assumptions into the input cells in the tabs labled, "1.Current Trans," and "1.Current Heat."
| All cells requiring user inputs are formatted like this: |  | good
| Cells that calculate key outputs are formatted like this: |  | hunting
These assumptions will flow through to the calculations on the tabs labelled, "2. Trans Targets," "2.Heat Targets, and "2.Electric Targets." These 3 worksheets will guide Planners through an interpretation of the LEAP scenario data given to them by VEIC. For this, Planners will need to copy and paste their region-specific LEAP scenario results into tables on the tab labled "LEAP scenario." This will over-write the State level results that are currently being referenced by the formulas in these worksheets.

## 1.Current Trans
Estimating current light-duty vehicle (LDV) transportation energy consumption in an area
| 33609494.8068 | This is the estimated total annual energy consumption amount for light-duty passenger transportation purposes, in millions of Btu. It is produced from the calculation steps below which depend on the assumptions inputted into each of the colored cells.
Internal Combustion Engine (ICE) Transportation
1 | 500000 | Enter an estimate of the number of fossil-fuel burning LDV in the region. Your entry should be the sum total of the individual municipal estimates of fossil-fuel burning LDV counts developed through the Municipal_Consmption_Template.
2 | 12500 | Enter an estimate of the average annual number of miles travelled by an LDV in the region. Your entry should reflect the variation between estimates for individual municipalities that were developed through the Municipal_Consmption_Template. This can be done, for example, by taking a weighted average of each municipal-specific estimate of average annual miles travelled (as entered in the Municipal_Consumption_Template), where the weights are given by each municipality's share of estimated regional LDV transportation energy consumption.
3 | 22 | Enter an estimate of the average fuel economy of fossil fuel burning LDV fleet in the region, in miles per gallon (MPG). Your entry should reflect the variation between estimates for individual municipalities that were developed through the Municipal_Consmption_Template. This can be done, for example, by taking a weighted average of each municipal-specific estimate of average MPG (as entered in the Municipal_Consumption_Template), where the weights are given by each municipality's share of estimated regional LDV transportation energy consumption.
| 284090909.0909 | This formula converts the inputs above into an estimate of the number of gallons of fossil fuel consumed annualy in the area for LDV transportation
4 | 9% | Enter an estimate of the volumetric percentage of ethanol blended into area fuel supplies "at the pump" in the region. Your entry should reflect the variation between estimates for individual municipalities that were developed through the Municipal_Consmption_Template. This can be done, for example, by taking a weighted average of each municipal-specific estimate of average MPG (as entered in the Municipal_Consumption_Template), where the weights are given by each municipality's share of estimated regional LDV transportation energy consumption.
| 258522727.2727 | This formula computes an estimate of the number of gallons of fossil fuel consumed annually in the region from the values inputted above.
| 121258.5 | This is the number of Btu in a gallon of fossil fuel, computed as a weighted average of the individual heat contents of gasoline (95%) and diesel (5%).
| 31348078.125 | This formula converts the number of fossil fuel gallons computed above into its equivalent amount of Btu, in millions
| 25568181.8182 | This formula computes an estimate of the number of gallons of ethanol consumed annually in the region from the values inputted above.
| 84710 | This is the number of Btu in a gallon of ethanol
| 2165880.6818 | This formula converts the number of ethanol gallons computed above into its equivalent amount of Btu, in millions
| 33513958.8068 | This is the estimated total annual energy consumption of ICE vehicles in the region, in millions of Btu
Electric Powered Transportation (EV)
1 | 12000 | Enter an estimate of the number of Electric Vehicles in the area. Your entry should be the sum total of the individual municipal estimates of EV counts developed through the Municipal_Consmption_Template.
| 7000 | Enter an estimate of the average annual number of miles travelled by EVs in the regino. Your entry should reflect the variation between estimates for individual municipalities that were developed through the Municipal_Consmption_Template. This can be done, for example, by taking a weighted average of each municipal-specific estimate of average annual miles travelled (as entered in the Municipal_Consumption_Template), where the weights are given by each municipality's share of estimated regional LDV transportation energy consumption.
| 3 | This is the approximate average fuel economy of electric vehicles today, in miles per kWh
| 28000000 | This formula computes an estimate of the the number of kWh consumed annually by EVs in the area from the values inputed above
| 3412 | This is the number of Btu in a kWh of electricity at the point of use a.k.a site energy. Note that all electricity numbers in the LEAP scenario are reported as site energy.
| 95536 | This formula converts the volume of kWh computed above into its equivalent amount of Btu, in millions

## 1.Current Heat
Estimating current non-industrial building (Residential and Commercial) heat energy consumption in an area
| 40839157.2219 | This is the estimated total annual energy heat consumption for Residential and Commercial buildings in the region, in millions of Btu. It is produced from the calculation steps below which depend on the assumptions inputted into each of the colored cells
Residential building heat energy consumption
1 | 257000 | Enter an estimate of the total number of residential buildings in the region. Your entry should be the sum total of the individual municipal estimates of residence counts developed through the Municipal_Consmption_Template.
2 | 110 | Enter an estimate of the average annual heating load residences in the region, in millions of Btu (for space and water heating combined). Your entry should reflect the variation between estimates for individual municipalities that were developed through the Municipal_Consmption_Template. This can be done, for example, by taking a weighted average of each municipal-specific estimate of average annual heating load (as entered in the Municipal_Consumption_Template), where the weights are given by each municipality's share of estimated total regional residential building heat energy consumption.
| 28270000 | This is the estimated total heat energy consumption of Residential buildings in the area, in millions of Btu
Commercial building heat energy consumption
1 | 18000 | Enter the total number of commercial buildings in the region. Your entry should be the sum total of the individual municipal estimates of residence counts developed through the Municipal_Consmption_Template.
2 | 698.2865 | This is an estimate the average annual heating load of commercial establishments in the region, in millions of Btu (space and water heating loads combined). It is calculated from the entries in the table below, which should be filled out with the sum totals of the individual municipal estimates of commercial building counts (in each category) developed through the Municipal_Consmption_Template.
|  |  | NAICS Code | Number of Bldgs. in State | Number of Empl. in State | Avg number of Empl. | Estimated Consumption | Estimated Average Consumption | Enter number of Bldgs in area | Share of area Bldgs.
|  |  | 42. Wholesale trade | 1418 | 9210 | 6.4951 | 506702.4042 | 357.336 | 1418 | 7.617%
|  |  | 44-45. Retail trade | 3134 | 37178 | 11.8628 | 925457.7498 | 295.296 | 3134 | 16.83%
|  |  | 48-49. Transportation and warehousing | 549 | 6436 | 11.7231 | 914562.2192 | 1665.8693 | 549 | 2.949%
|  |  | 51. Information | 483 | 4689 | 9.7081 | 757360.5293 | 1568.0342 | 483 | 2.594%
|  |  | 52. Finance and insurance | 944 | 8692 | 9.2076 | 718318.8925 | 760.931 | 944 | 5.071%
|  |  | 53. Real estate and rental and leasing | 716 | 2837 | 3.9623 | 309112.01 | 431.7207 | 716 | 3.846%
|  |  | 54. Professional and technical services | 3170 | 14050 | 4.4322 | 345769.4568 | 109.0755 | 3170 | 17.03%
|  |  | 55. Management of companies and enterprises | 112 | 2213 | 19.7589 | 1541462.4752 | 13763.0578 | 112 | 0.6016%
|  |  | 56. Administrative and waste services | 1580 | 9665 | 6.1171 | 477215.2757 | 302.035 | 1580 | 8.487%
|  |  | 61. Educational services | 422 | 10349 | 24.5237 | 1913178.5436 | 4533.5984 | 422 | 2.267%
|  |  | 62. Health care and social assistance | 1888 | 49518 | 26.2278 | 2046117.9774 | 1083.7489 | 1888 | 10.14%
|  |  | 71. Arts, entertainment, and recreation | 412 | 3869 | 9.3908 | 732607.0258 | 1778.1724 | 412 | 2.213%
|  |  | 72. Accommodation and food services | 1807 | 33991 | 18.8107 | 1467490.6896 | 812.1144 | 1807 | 9.706%
|  |  | 81. Other services, except public administration | 1982 | 8756 | 4.4178 | 344644.7509 | 173.8874 | 1982 | 10.65%
[7 empty] | 13000000 |  | 18617 | 698.2865 | This is the estimated average commercial heating load, in millions of Btu, based on the values inputed into the table
| 12569157.2219 | This is the estimated total heat energy consumption of Commercial buildings in the region, in millions of Btu
Note on H31: This is the approximate total heat energy consumption of the Commercial sector as a whole in Vermont, in millions of Btu.

## 2.Heat Targets
Developing targets for weatherization and fuel-switching for non-industrial buildings in an area
Below are a series of calculations done using the LEAP scenario data which can be used to put those model results into perspective and give Planners a sense of the appropriateness of the LEAP scenario trajectories for their area. Should Planners find that the LEAP scenario, as given to them by VEIC, depicts an inappropriate trajectory for their area, they may make adjustments to the model results using the following exchange rates. For an illustration of how to make such adjustments see the tab labeled "Exchange Example."
Exhange rates for making adjustments to Tables 2 and 4
100 | Btu reduction in consumption of combustible fuel through weatherization can be matched with
90 | Btu reduction in consumption of biofuel, and vice versa |  |  |  | Exhanging more weatherization for less fuel switching
100 | Btu reduction in Heat Pump electricity consumption through weatherization can be matched with
40 | Btu reduction in fuel switching toward Heat Pump electricity, and vice versa
100 | Btu reduction in consumption of Wood heat can be matched with a |  |  |  | Exchanging one combustible renewable fuel for another
100 | Btu addition in consumption of Biofuel heat, and vice versa
100 | Btu reduction in consumption of either Wood or Biofuel heat can be matched with a
40 | Btu addition in consumption of Heat Pump electricity, and vice versa |  |  |  | Exchanging consumption of combustible renewable fuels for electricity
100 | Btu reduction in consumption of Heat Pump electricity can be matched with a
250 | Btu increase in consumption of Wood or Biofuel heat consumption, and vice versa
Interpreting the scale of Residential weatherization in the LEAP scenario
2015 | 2025 | 2035 | 2050
30308000 | 28432000 | 26479000 | 24314000 | Total heat energy consumed by Residential buildings in the Reference Scenario, in millions of Btu (taken from Table 1)
173600 | 1166400 | 2804400 | 4772000 | This is an adjustment that must be made to account for the superior efficiency of heat pump technology compared to combustion based heating technology. It assumes moderate increases in equipment efficiency
29960000 | 26512000 | 22342000 | 15898000 | Total heat energy consumed by Residential buildings in 90x50 Scenario, in millions of Btu (taken from Table 2)
341600 | 2275200 | 5286600 | 8570000 | This is an adjustment that must be made to account for the superior efficiency of heat pump technology compared to combustion based heating technology. It assumes moderate increases in equipment efficiency
180000 | 811200 | 1654800 | 4618000 | Total heat energy saved through weatherization of Residential buildings, in millions of Btu
27.5 |  |  |  | Enter an estimate of the typical amount of heat energy that will be saved through future Residential weatherization investments, in millions of Btu. Historically, savings of 20 to 30 per cent are typical.
6545.4545 | 29498.1818 | 60174.5455 | 167927.2727 | This formula computes a projection of the number of area residences weatherized, based on the value inputed above. It will be higher or lower depending on the assumption of "typical" weatherization savings.
257000 | 267000 | 277000 | 290000 | Enter a projection of the number of future residences in the area by each year. |  | 0.3458%
2.547% | 11.05% | 21.72% | 57.91% | This formula computes the estimated percentage of area residences weatherized by each year based on the values inputed above and on the "1.Current Heat" tab. If Planners would like to increase the percentage of weatherized residences, adjustments can be made to Table 2 using the exchange rates above. See the "Exchange Example" tab for an example of how to make such adjustments.
Interpreting the scale of Commercial weatherization in the LEAP scenario
2015 | 2025 | 2035 | 2050
11205000 | 11119000 | 10800000 | 10502000 | Total non-electric energy consumed by Commercial buildings in Reference Scenario, in millions of Btu
7118000 | 7192000 | 7125000 | 7158000 | Total consumption of electricity by Commercial building in Reference Scenario, in millions of Btu
35590 | 143026.6667 | 250463.3333 | 357900 | This is a Department estimate of the portion of Commercial electricity consumption attributable to Heat Pumps in the Reference Scenario, in millions of Btu. It assumes that the heat pump share of electricity consumption rises to 2% by 2050.
49826 | 228842.6667 | 450834 | 715800 | This is an adjustment made to compensate for the superior efficiency of heat pump technology compared to combustion based heating technology. It assumes moderate increases in equipment efficiency over time i.e. coefficient of performance
11011400 | 9904000 | 8521400 | 6448600 | Total non-electric energy consumed by commercial buildings in 90x50 Scenario, in millions of Btu
7117900 | 7191700 | 7124600 | 7158400 | Total consumption of electricity by Commercial building in 90x50 Scenario, in millions of Btu
35590 | 479468.8889 | 923347.7778 | 1367226.6667 | Department estimate of Commercial consumption of heat pump electricity, in millions of Btu
49826 | 767150.2222 | 1662026 | 2734453.3333 | This is an adjustment made to compensate for the superior efficiency of heat pump technology compared to combustion based heating technology.
193600 | 340250.2222 | 394523.5556 | 1025420 | Total heat energy saved through weatherization of Commercial buildings
139.6573 |  |  |  | Enter an estimate of the typical amount of energy saved through a Commercial weatherization investment, in millions of Btu. Historically, savings of 20 to 30 per cent are typical.
1386.2505 | 2436.3225 | 2824.9404 | 7342.4016 | This formula computes a projection of the number of area businesses weatherized, based on the value inputed above. It will be higher or lower depending on the assumption of "typical" weatherization savings.
18000 | 18500 | 19000 | 19500 | Enter a projection of the total number of Commercial establishments in the area by 2050 |  | 0.229%
7.701% | 13.17% | 14.87% | 37.65% | This formula computes the estimated share of area businesses weatherized by each year based on the values inputed above. If Planners would like to increase the percentage of weatherized businesses, adjustments can be made to Table 4 using the exchange rates above. See the "Exchange Example" tab for an example of how to make such adjustments.
Interpreting the scale of Residential fuel-switching in the LEAP scenario
2015 | 2025 | 2035 | 2050
110 | 106.9618 | 104.026 | 94.0759 | This is a projection of the average area residential heating load, in millions of Btu, computed based on values inputted above and in the "1.Current Heat" tab
11055000 | 8396000 | 5851000 | 1818000 | Total biofuel-blended heat energy consumed by Residences in 90x50 Scenario, in millions of Btu (taken from Table 2)
0.7689% | 6.146% | 16.72% | 100% | This formula computes the biofuel share of biofuel-blended heat consumed by Residences in the 90x50 scenario.
100500 | 78495.3149 | 56245.5579 | 19324.8296 | This formula computes an estimate the number of residences using biofuel-blended heat energy in the 90x50 scenario based on values inputted in the "1.Current Heat" tab.
39.11% | 29.4% | 20.31% | 6.664% | This formula computes the estimated share of area residences using biofuel blends in the 90x50 scenario based on values inputted above and in the "1.Current Heat" tab. If Planners find that this percentage is too high or low for the area, adjustments can be made to Table 2 using the exchange rates above. See the "Heat Exchange" tab for an example of how to make such adjustments.
7824000 | 8071000 | 8140000 | 8317000 | Total wood heat energy consumed by area residences in 90x50 Scenario, in millions of Btu (taken from Table 2)
71127.2727 | 75456.8469 | 78249.6738 | 88407.3748 | This formula computes an estimate of the number of area residences using Wood heat energy in the 90x50 scenario based on values inputted above and in the "1.Current Heat" tab.
27.68% | 28.26% | 28.25% | 30.49% | This formula computes the estimated share of area residences using Wood heat in the 90x50 scenario, based on values inputted in the "1.Current Heat" tab.
244000 | 1422000 | 2937000 | 4285000 | Total heat pump energy consumed by area residences in 90x50 Scenario, in millions of Btu (taken from Table 2)
7605.1948 | 46087.4827 | 98816.6489 | 160758.8714 | This formula computes an estimate the number of area residences using Heat Pumps in the 90x50 scenario based on values inputted in the "1.Current Heat" tab. It assumes moderate increases in equipment efficiency
2.959% | 17.26% | 35.67% | 55.43% | This formula computes the estimated share of area residences using Heat Pumps in the 90x50 scenario based on values inputted above and in the "1.Current Heat" tab.
9633000 | 7619000 | 4841000 | 1304000 | Total fossil heat energy consumed by Residences in 90x50 Scenario, in millions of Btu (taken from Table 2)
87572.7273 | 71231.0391 | 46536.446 | 13861.1539 | This formula computes the estimates number of area residences using fossil heat in the 90x50 scenario based on values inputted in the "1.Current Heat" tab.
34.07% | 26.68% | 16.8% | 4.78% | This formula computes the estimated share of area residences using fossil heat in the 90x50 scenario based on values inputted above and in the "1.Current Heat" tab.
Interpreting the scale of Commercial fuel-switching in the LEAP scenario
2015 | 2025 | 2035 | 2050
698.2865 | 679.8946 | 677.5221 | 645.7009 | This is a projection of the average area business heating load, in millions of Btu, computed based on values inputted above and in the "1.Current Heat" tab
4265400 | 3416000 | 2440200 | 905800 | Total biofuel-blended heat energy consumed by Businesses in 90x50 Scenario, in millions of Btu (taken from Table 4)
0.9659% | 7.541% | 19.81% | 94.88% | This formula computes the biofuel share of biofuel-blended heat consumed by Commercial buildings in the 90x50 scenario.
6108.3809 | 5024.3081 | 3601.6537 | 1402.8168 | This formula computes an estimate the number of businesses using biofuel-blended heat energy in the 90x50 scenario based on values inputted in the "1.Current Heat" tab.
33.94% | 27.16% | 18.96% | 7.194% | This formula computes the estimated share of area businesses using biofuel blends in the 90x50 scenario based on values inputted above and in the "1.Current Heat" tab. If Planners find that this percentage is too high or low for the area, adjustments can be made to Table 2 using the exchange rates above. See the "Exchange Example" tab for an example of how to make such adjustments.
1343000 | 1908000 | 2472200 | 3437400 | Total wood heat energy consumed by area businesses in 90x50 Scenario, in millions of Btu (taken from Table 4)
1923.2793 | 2806.3173 | 3648.8846 | 5323.5177 | This formula computes an estimate of the number of area businesses using Wood heat energy in the 90x50 scenario based on values inputted above and in the "1.Current Heat" tab.
10.68% | 15.17% | 19.2% | 27.3% | This formula computes the estimated share of area businesses using Wood heat in the 90x50 scenario, based on values inputted in the "1.Current Heat" tab.
35590 | 479468.8889 | 923347.7778 | 1367226.6667 | Department estimate of Commercial consumption of heat pump electricity, in millions of Btu
174.7461 | 2444.7301 | 4769.9066 | 7473.2838 | This formula computes an estimate the number of area businesses using Heat Pumps in the 90x50 scenario based on values inputted in the "1.Current Heat" tab. It assumes moderately increasing equipment efficiencies.
0.9708% | 13.21% | 25.1% | 38.32% | This formula computes the estimated share of area businesses using Heat Pumps in the 90x50 scenario based on values inputted above and in the "1.Current Heat" tab.
5403000 | 4580000 | 3608900 | 2105400 | Total fossil heat energy consumed by area businesses in 90x50 Scenario, in millions of Btu (taken from Table 4)
7737.5116 | 6736.3382 | 5326.6158 | 3260.643 | This formula computes the estimates number of area businesses using fossil heat in the 90x50 scenario based on values inputted in the "1.Current Heat" tab.
42.99% | 36.41% | 28.03% | 16.72% | This formula computes the estimated share of area businesses using fossil heat in the 90x50 scenario based on values inputted above and in the "1.Current Heat" tab.

## 2.Trans Targets
Developing fuel-switching targets for Light-Duty Vehicle (LDV) transportation in an area
Below are a series of calculations on the LEAP scenario data which can be used to put those model results into perspective and give Planners a sense of the appropriateness of the LEAP scenario trajectories for their area. Should Planners find that the LEAP scenario, as given to them by VEIC, depicts an inappropriate trajectory for their area, they may make adjustments to the model results using the following exchange rates. For an illustration of how to make such adjustments see the tab labeled "Exchange Example."
Exhange rates for making adjustments to Table 6
100 | Btu reduction in electric-powered transportation should be matched with
300 | Btu addition in biofuel-powered transportation |  |  |  | Exchanging consumption of one renewable fuel for another
100 | Btu addition in biofuel-powered transportation should be matched with
33 | Btu reduction in electric-powered transportation
Interpreting the scale of LDV fuel-switching in the LEAP scenario
2015 | 2025 | 2035 | 2050
0 | 1000000 | 2000000 | 5000000 | Total electricity consumed for LDV transportation in 90x50 Scenario, in millions of Btu (taken from Table 6). Note that regional tables are in thousands of MMBtu not millions of MMBtu. After pasting in your region's LEAP scenario, enter "RPC" into the input cell to the left to express results in millions of Btu.
14.2167 | 13.0319 | 11.8472 | 10.6625 | This is a projection of the average annual energy consumption of an EV, in millions of Btu. It assumes the current average number of VMT (as entered in "1.Current Trans") and a gradual increase in EV fuel economy from 3 kwh per mile to 4 kWh per mile by 2050.
0 | 76734.5199 | 168815.9437 | 468933.177 | This formula computes an estimated number of area LDVs powered by electricity in the 90x50 scenario, based on user inputs in the "1.Current Trans" tab
512000 | 515000 | 520000 | 525000 | Enter a projection of the total number of future LDVs in the area by each year. This should be consistent with projections of population and households. |  | 0.07166%
0% | 14.9% | 32.46% | 89.32% | This formula computes the share of area LDVs powered by electricity in the 90x50 scenario, based on the projection entered above and user inputs in the "1.Current Trans" tab. If Planners find that this percentage of EVs is inappropriate for the area, adjustments can be made to the 90x50 Scenario results using the exchange rates above.
33000000 | 24000000 | 13000000 | 2000000 | Total biofuel-blended energy consumed for LDV transportation in 90x50 Scenario, in millions of Btu (taken from Table 6). Note that regional tables are in thousands of MMBtu not millions of MMBtu.
12.12% | 12.5% | 15.38% | 50% | This formula computes the biofuel share of biofuel-blended LDV transportation energy consumed in the 90x50 scenario.
67.0279 | 57.3164 | 47.6048 | 37.8933 | This is a projection of the average annual energy consumption of LDVs using biofuel blends, in millions of Btu. It assumes the current average number of VMT (as entered in "1.Current Trans") and a gradual increase in fuel economy to 40 MPG by 2050.
492332.1681 | 418728.5255 | 273081.5529 | 52779.8051 | This formula computes an estimated number of area LDVs powered by biofuel blends in the 90x50 scenario, based on user inputs entered in the "1.Current Trans" tab
96.16% | 81.31% | 52.52% | 10.05% | This formula computes an estimated number of area LDVs powered by biofuel blends in the 90x50 scenario, based on user inputs in the "1.Current Trans" tab

## 2.Electric Targets
Developing electric efficiency targets for an area
2015 | 2025 | 2035 | 2050
103000000 | 493000000 | 855000000 | 1410000000 | Total electric energy saved from improvements in area residential equipment efficiency, in kWh
400 |  |  |  | Enter an estimate of a typical amount of area residential electricity savings realized from efficiency improvements, in kWh. An individual residential upgrades might save from anywhere from 50 to 1000 kWh or more.
19807.6923 | 94807.6923 | 164423.0769 | 271153.8462 | This formula computes an estimate of the number of area residences with upgraded electrical equipment by each year
300000 | 320000 | 340000 | 360000 | Enter a projection of the number of area residential customers. This should be consistent with the number of residences projected in the "2.Heat Targets" tab. Note there are generally more utility customers than households.
6.603% | 29.63% | 48.36% | 75.32% | This formula computes the estimated share of area residences that are saving the amount of kWh entered above. It can be assumed that the share of commercial businesses with upgraded equipment is comparable.

## LEAP Scenario
1) Reference Scenario Total Regional Residential Heating Consumption Thousand MMBTUs |  |  |  |  | 2) 90x50 Scenario Total Regional Residential Heating Consumption Thousand MMBTUs |  |  |  |  | 3) Reference Scenario Total Regional Commercial Consumption Thousand MMBTUs |  |  |  |  | 4) 90x50 Scenario Total Regional Commercial Consumption Thousand MMBTUs
Branches | 2015 | 2025 | 2035 | 2050 | Branches | 2015 | 2025 | 2035 | 2050 | Branches | 2015 | 2025 | 2035 | 2050 | Branches | 2015 | 2025 | 2035 | 2050
Biodistillates |  |  |  |  | Biodistillates | 85 | 516 | 978 | 1818 | Biofuel |  |  |  |  | Biofuel | 41.2 | 257.6 | 483.3 | 859.4
Cord Wood | 7018 | 6497 | 6094 | 5610 | Cord Wood | 7040 | 6646 | 6248 | 6048 | Distillate Fuel Oil | 3874 | 3130 | 2273 | 928 | Distillate Fuel Oil | 3831.5 | 2865.9 | 1777.3 | 46.4
Electric Resistance | 1193 | 966 | 646 | 250 | Electric Resistance | 1204 | 1004 | 573 | 174 | Electric Use | 7118 | 7192 | 7125 | 7158 | Electric Use | 7117.9 | 7191.7 | 7124.6 | 7158.4
Heat Pump | 111 | 633 | 1224 | 1689 | Heat Pump | 191 | 1088 | 2180 | 3029 | LPG | 2897 | 2975 | 2997 | 3094 | LPG | 2815.1 | 2459.7 | 2030.6 | 1375
Heat Pump Water Heater | 13 | 96 | 334 | 697 | Heat Pump Water Heater | 53 | 334 | 757 | 1256 | Natural Gas | 2791 | 3390 | 3961 | 4967 | Natural Gas | 2587.9 | 2120.3 | 1578.3 | 730.4
Kerosene | 1002 | 808 | 613 | 287 | Kerosene | 981 | 699 | 426 | 0 | Residual Fuel Oil | 393 | 293 | 180 |  | Residual Fuel Oil | 392.7 | 292.5 | 179.6 | 0
LPG | 5403 | 4364 | 3266 | 1234 | LPG | 5338 | 4105 | 2899 | 1025 | Wood and wood waste consumption | 1251 | 1331 | 1390 | 1512 | Wood and wood waste consumption | 1343 | 1908 | 2472.2 | 3437.4
Natural Gas | 4688 | 6084 | 7847 | 11613 | Natural Gas | 4295 | 3514 | 1942 | 279 | Total | 18323 | 18311 | 17925 | 17660 | Total | 18129.3 | 17095.7 | 15646 | 13607
Oil | 10203 | 8103 | 5387 | 1592 | Oil | 9989 | 7181 | 4447 | 0
Wood pellets | 677 | 881 | 1068 | 1342 | Wood pellets | 784 | 1425 | 1892 | 2269
Total | 30308 | 28432 | 26479 | 24314 | Total | 29960 | 26512 | 22342 | 15898
5) Reference Scenario Total Regional Light Duty Vehicle Consumption Million MMBTUs |  |  |  |  | 6) 90x50 Scenario Total Regional Light Duty Vehicle Consumption Million MMBTUs |  |  |  |  | 7) Reference Scenario Total Regional Heavy Duty Vehicle Consumption Thousand MMBTUs |  |  |  |  | 8) 90x50 Scenario Total Regional Heavy Duty Vehicle Consumption Thousand MMBTUs
Branches | 2015 | 2025 | 2035 | 2050 | Branches | 2015 | 2025 | 2035 | 2050 | Branches | 2015 | 2025 | 2035 | 2050 | Branches | 2015 | 2025 | 2035 | 2050
Gasoline | 28 | 23 | 20 | 17 | Gasoline | 28 | 20 | 11 | 1 | Biodiesel | 95 | 88 | 68 | 14 | Biodiesel | 522 | 2565 | 4521 | 7443
Ethanol | 4 | 3 | 3 | 2 | Ethanol | 4 | 3 | 1 | 0 | CNG | 274 | 538 | 886 | 1575 | CNG | 225 | 199 | 178 | 150
Electricity | 0 | 0 | 0 | 0 | Electricity | 0 | 1 | 2 | 5 | Diesel | 7907 | 8616 | 8871 | 8349 | Diesel | 7236 | 5013 | 2979 | 99
Diesel | 1 | 1 | 1 | 1 | Diesel | 1 | 1 | 0 | 0 | LPG | 105 | 103 | 90 | 49 | LPG | 100 | 83 | 69 | 49
Biodiesel | 0 | 0 | 0 | 0 | Biodiesel | 0 | 0 | 1 | 1 | Total | 8381 | 9344 | 9914 | 9987 | Total | 8084 | 7861 | 7747 | 7742
Hydrogen |  |  |  |  | Hydrogen
Total | 33 | 27 | 24 | 20 | Total | 33 | 25 | 15 | 7
Reference Scenario Electric Consumption by Branch |  |  |  |  | 90x50 Scenario Electric Consumption by Branch
Branches | 2015 | 2025 | 2035 | 2050 | Branches | 2015 | 2025 | 2035 | 2050
Cooling | 0.3 | 0.4 | 0.5 | 0.6 | Cooling | 0.3 | 0.4 | 0.6 | 0.7
Electric Appliances | 0.9 | 1 | 1.2 | 1.5 | Electric Appliances | 0.9 | 0.9 | 1 | 1.1
Electric CDs etc | 0.4 | 0.4 | 0.4 | 0.3 | Electric CDs etc | 0.5 | 0.5 | 0.4 | 0.4
Electric Kitchen Range | 0.1 | 0.1 | 0.1 | 0.1 | Electric Kitchen Range | 0.1 | 0.1 | 0.1 | 0.1
Electric Lighting | 1.8 | 1.6 | 1.4 | 1.3 | Electric Lighting | 1.7 | 1.3 | 0.9 | 0.6
Misc Electric | 2.5 | 3.5 | 4.6 | 6.1 | Misc Electric | 2.1 | 2.2 | 2.2 | 2.2
Plug Load | 0.2 | 0.2 | 0.2 | 0.2 | Plug Load | 0.2 | 0.2 | 0.2 | 0.2
Total | 6.2 | 7.2 | 8.4 | 10.1 | Total | 5.8 | 5.6 | 5.4 | 5.3
9) 90 % Renewable by 2050 vs Reference Residential Non-Thermal Electric Consumption, Thousand MWh | 2015 | 2025 | 2035 | 2050
| 103 | 493 | 855 | 1410

## Exchange Example
1) Reference Scenario Total Regional Residential Heating Consumption Thousand MMBTUs |  |  |  |  | 2) 90x50 Scenario Total Regional Residential Heating Consumption Thousand MMBTUs |  |  |  |  | 2) 90x50 Scenario Total Regional Residential Heating Consumption Thousand MMBTUs
Branches | 2015 | 2025 | 2035 | 2050 | Branches | 2015 | 2025 | 2035 | 2050 | Branches | 2015 | 2025 | 2035 | 2050
Biodistillates | - | - | - | - | Biodistillates | 85000 | 516000 | 978000 | 1818000 | Biodistillates | 566000 | 997000 | 1459000 | 2299000 | 10,000 MMBtu of additional weatherization savings is matched with 9,000 MMBtu reduction in consumption of Biofuel heat energy. 500,000 MMBtu added in exchange for 500,000 MMBtu reduction in consumption of Wood heat energy
Cord Wood | 7018000 | 6497000 | 6094000 | 5610000 | Cord Wood | 7040000 | 6646000 | 6248000 | 6048000 | Cord Wood | 6540000 | 6146000 | 5748000 | 5548000 | Reduced by 500,000 MMBtu in exchange for 500,000 MMBtu increase in consumption of Biofuel heat energy added above
Electric Resistance | 1193000 | 966000 | 646000 | 250000 | Electric Resistance | 1204000 | 1004000 | 573000 | 174000 | Electric Resistance | 1204000 | 1004000 | 573000 | 174000
Heat Pump | 111000 | 633000 | 1224000 | 1689000 | Heat Pump | 191000 | 1088000 | 2180000 | 3029000 | Heat Pump | 51000 | 948000 | 2040000 | 2889000 | 100,000 MMBtu of additinoal weatherization savings is matched with a 40,000 MMBtu reduction in consumption of Heat Pump electricity
Heat Pump Water Heater | 13000 | 96000 | 334000 | 697000 | Heat Pump Water Heater | 53000 | 334000 | 757000 | 1256000 | Heat Pump Water Heater | 53000 | 334000 | 757000 | 1256000
Kerosene | 1002000 | 808000 | 613000 | 287000 | Kerosene | 981000 | 699000 | 426000 | 0 | Kerosene | 981000 | 699000 | 426000 | 0
LPG | 5403000 | 4364000 | 3266000 | 1234000 | LPG | 5338000 | 4105000 | 2899000 | 1025000 | LPG | 5338000 | 4105000 | 2899000 | 1025000
Natural Gas | 4688000 | 6084000 | 7847000 | 11613000 | Natural Gas | 4295000 | 3514000 | 1942000 | 279000 | Natural Gas | 4195000 | 3414000 | 1842000 | 179000 | 100,000 MMBtu of additional weatherization savings is matched below with a 90,000 MMBtu reduction in consumption of Wood heat energy
Oil | 10203000 | 8103000 | 5387000 | 1592000 | Oil | 9989000 | 7181000 | 4447000 | 0 | Oil | 9989000 | 7181000 | 4447000 | 0
Wood pellets | 677000 | 881000 | 1068000 | 1342000 | Wood pellets | 784000 | 1425000 | 1892000 | 2269000 | Wood pellets | 694000 | 1335000 | 1802000 | 2179000 | Reduced 90,000 MMBtu in exchange for the above 100,000 MMBtu of additional weatherization savings for Residences using Natural Gas
Total | 30308000 | 28432000 | 26479000 | 24314000 | Total | 29960000 | 26512000 | 22342000 | 15898000 | Total | 29611000 | 26163000 | 21993000 | 15549000
[5 empty] | Interpreting the scale of residential weatherization, pre-adjustment |  |  |  |  | Interpreting the scale of residential weatherization, post-adjustment
[6 empty] | 2015 | 2025 | 2035 | 2050 |  | 2015 | 2025 | 2035 | 2050
[6 empty] | 30308000 | 28432000 | 26479000 | 24314000 |  | 30308000 | 28432000 | 26479000 | 24314000 | Total heat energy consumed by Residential buildings in the Reference Scenario, in millions of Btu (taken from Table 1)
[6 empty] | 173600 | 1166400 | 2804400 | 4772000 |  | 173600 | 1166400 | 2804400 | 4772000 | This is an adjustment that must be made to account for the superior efficiency of heat pump technology compared to combustion based heating technology. It assumes moderate increases in equipment efficiency
[6 empty] | 29960000 | 26512000 | 22342000 | 15898000 |  | 29611000 | 26163000 | 21993000 | 15549000 | Total heat energy consumed by Residential buildings in 90x50 Scenario, in millions of Btu (taken from Table 2)
[6 empty] | 341600 | 2275200 | 5286600 | 8570000 |  | 145600 | 2051200 | 5034600 | 8290000 | This is an adjustment that must be made to account for the superior efficiency of heat pump technology compared to combustion based heating technology. It assumes moderate increases in equipment efficiency
[6 empty] | 180000 | 811200 | 1654800 | 4618000 |  | 725000 | 1384200 | 2255800 | 5247000 | Total heat energy saved through weatherization of Residential buildings, in millions of Btu
[6 empty] | 27.5 | 0 | 0 | 0 |  | 27.5 |  |  |  | Enter an estimate of the typical amount of heat energy that will be saved through future Residential weatherization investments, in millions of Btu. Historically, savings of 20 to 30 per cent are typical.
[6 empty] | 6545.4545 | 29498.1818 | 60174.5455 | 167927.2727 |  | 26363.6364 | 50334.5455 | 82029.0909 | 190800 | This formula computes a projection of the number of area residences weatherized, based on the value inputed above. It will be higher or lower depending on the assumption of "typical" weatherization savings.
[6 empty] | 257000 | 267000 | 277000 | 290000 |  | 257000 | 267000 | 277000 | 290000 | Enter a projection of the number of future residences in the area by each year.
[6 empty] | 2.547% | 11.05% | 21.72% | 57.91% |  | 10.26% | 18.85% | 29.61% | 65.79% | This formula computes the estimated percentage of area residences weatherized by each year based on the values inputed above and on the "1.Current Heat" tab. If Planners would like to increase the percentage of weatherized residences, adjustments can be made to Table 2 using the exchange rates above. See the "Exchange Example" tab for an example of how to make such adjustments.
[5 empty] | Interpreting the scale of Residential fuel-switching, pre-adjustment |  |  |  |  | Interpreting the scale of Residential fuel-switching, post-adjustment
[6 empty] | 2015 | 2025 | 2035 | 2050 |  | 2015 | 2025 | 2035 | 2050
[6 empty] | 110 | 106.9618 | 104.026 | 94.0759 |  | 110 | 104.8157 | 101.8563 | 91.9069 | This is a projection of the average area residential heating load, in millions of Btu, computed based on values inputted above and in the "1.Current Heat" tab
[6 empty] | 11055000 | 8396000 | 5851000 | 1818000 |  | 11536000 | 8877000 | 6332000 | 2299000 | Total biofuel-blended heat energy consumed by Residences in 90x50 Scenario, in millions of Btu (taken from Table 2)
[6 empty] | 0.7689% | 6.146% | 16.72% | 100% |  | 4.906% | 11.23% | 23.04% | 100% | This formula computes the biofuel share of biofuel-blended heat consumed by Residences in the 90x50 scenario.
[6 empty] | 100500 | 78495.3149 | 56245.5579 | 19324.8296 |  | 104872.7273 | 84691.4864 | 62166.0015 | 25014.4449 | This formula computes an estimate the number of residences using biofuel-blended heat energy in the 90x50 scenario based on values inputted in the "1.Current Heat" tab.
[6 empty] | 39.11% | 29.4% | 20.31% | 6.664% |  | 40.81% | 31.72% | 22.44% | 8.626% | This formula computes the estimated share of area residences using biofuel blends in the 90x50 scenario based on values inputted above and in the "1.Current Heat" tab. If Planners find that this percentage is too high or low for the area, adjustments can be made to Table 2 using the exchange rates above. See the "Heat Exchange" tab for an example of how to make such adjustments.
[6 empty] | 7824000 | 8071000 | 8140000 | 8317000 |  | 7234000 | 7481000 | 7550000 | 7727000 | Total wood heat energy consumed by area residences in 90x50 Scenario, in millions of Btu (taken from Table 2)
[6 empty] | 71127.2727 | 75456.8469 | 78249.6738 | 88407.3748 |  | 65763.6364 | 71372.8748 | 74124.0227 | 84074.213 | This formula computes an estimate of the number of area residences using Wood heat energy in the 90x50 scenario based on values inputted above and in the "1.Current Heat" tab.
[6 empty] | 27.68% | 28.26% | 28.25% | 30.49% |  | 25.59% | 26.73% | 26.76% | 28.99% | This formula computes the estimated share of area residences using Wood heat in the 90x50 scenario, based on values inputted in the "1.Current Heat" tab.
[6 empty] | 244000 | 1422000 | 2937000 | 4285000 |  | 104000 | 1282000 | 2797000 | 4145000 | Total heat pump energy consumed by area residences in 90x50 Scenario, in millions of Btu (taken from Table 2)
[6 empty] | 7605.1948 | 46087.4827 | 98816.6489 | 160758.8714 |  | 3241.5584 | 42400.7604 | 96110.8768 | 159176.4309 | This formula computes an estimate the number of area residences using Heat Pumps in the 90x50 scenario based on values inputted in the "1.Current Heat" tab. It assumes moderate increases in equipment efficiency
[6 empty] | 2.959% | 17.26% | 35.67% | 55.43% |  | 1.261% | 15.88% | 34.7% | 54.89% | This formula computes the estimated share of area residences using Heat Pumps in the 90x50 scenario based on values inputted above and in the "1.Current Heat" tab.
[6 empty] | 9633000 | 7619000 | 4841000 | 1304000 |  | 9533000 | 7519000 | 4741000 | 1204000 | Total fossil heat energy consumed by Residences in 90x50 Scenario, in millions of Btu (taken from Table 2)
[6 empty] | 87572.7273 | 71231.0391 | 46536.446 | 13861.1539 |  | 86663.6364 | 71735.4158 | 46545.9591 | 13100.2139 | This formula computes the estimates number of area residences using fossil heat in the 90x50 scenario based on values inputted in the "1.Current Heat" tab.
[6 empty] | 34.07% | 26.68% | 16.8% | 4.78% |  | 33.72% | 26.87% | 16.8% | 4.517% | This formula computes the estimated share of area residences using fossil heat in the 90x50 scenario based on values inputted above and in the "1.Current Heat" tab.