## Notes
This model is intended to address the projection requirements of the annual RES report. For background and context, the requirements of the report are included. The Department is open to feedback on all aspects of the model and assumptions, but would like to highlight the topics below as areas that we are most interested in getting feedback on.
30 V.S.A S8005b Renewable energy programs; reports
(b) Annual RES Report
(2) Projections, looking at least 10 years ahead, of the impacts of the RES.
(A) The Department shall employ an economic model to make these projections, to be known as the Consolidated RES Model, and shall consider at least three scenarios based on high, mid-range, and low energy price forecasts.
(B) The Department shall make the model and associated documents available on the Department's websit
(C) In preparing these projections, the Department shall:
  (i) characterize each of the model's assumptions according to level of certainty, with the levels being high, medium and low;
(ii) provide an opportunity for public comment.
(D) The Department shall project, for the State, the impact of the RES in each of the following areas: electric utility rates; total energy consumption; electric energy consumption; fossil fuel consumption; and greenhouse gas emissions. The report shall compare the amount or level in each of these areas with and without the program
Stakeholder Feedback-- Areas of focus
*Tier III costs- Tier III incentive rates could be developed assuming that consumers make economic decisions based on the life of a measure. However, in reality, consumers are more shortsighted and need to realize a shorter payback than the life of a project. Therefore, Tier III incentives are not based on economic payback analysis, but instead are set at a level of that will stimulate deployment of each measure. Also included in Tier III costs is overhead and adminstrative costs. Feedback on the appropriate total cost (incentive plus fees) by measure would be useful.
*Emissions- What is the appropriate emissions rate to use in calculating emissions reductions resulting from RES and what level of emissions is appropriate for "business as usual"? The most recent ISO-NE system emissions results presented the 2016 system wide average emission rate (710 lbs/MWh), marginal emissions rate for emitting marginal units (1,007 lbs/MWh) and a marginal emissions rate for all marginal units (842 lbs/MWh). Additionally, in 2016 the NEPOOL GIS residual mix had an emissions rate of 2,905 lbs/ MWh. Before the implementation of RES, in 2016 Vermont's resource mix was 48% non-fossil fuel-- should it be assumed that only 52% of Vermont's mix would be emitting without RES, or should all load be assigned an emissions rate?
*Net Metering Installations- PSD developed 3 forecasts for installed NM, and included the most recent VELCO LRTP forecast for context. We recognize that NM has significant impacts on RES costs and requirements, and are interested in stakeholder input on the appropriate NM path to assume.

## Summary
| LOW FF | MID FF | HIGH FF
TOTAL Cost of RES | 69301506.666 | 58082166.8661 | 52272520.5015
Rate Impact | 2.956% | 2.771% | 2.666%
Total Energy Consumption Impact (mmbtu) | -9110188.5913 | -9110188.5913 | -9110188.5913
Electric Energy Consumption Impact (MWh) | 1063451.3396 | 1063451.3396 | 1063451.3396
Electric Energy Consumption Impact (%) | 2.074% | 2.074% | 2.074%
Total Fossil Fuel Consumption Impact (mmbtu) | -12738684.5621 | -12738684.5621 | -12738684.5621
Total lbs of CO2 Saved | 14643862986.5661 | 14643862986.5661 | 14643862986.5661
Total tons of CO2 Saved | 6644220.9558 | 6644220.9558 | 6644220.9558
** All three scenarios assume VELCO net metering generation, the "mid" REC price scenario, and no peak contribution from new loads
| HIGH INCREMENTAL COST | LOW INCREMENTAL COST | "Likely" PSD upperbound | high cost | low cost
REC Price Forecast | HIGH | LOW | MID
NM Adoption Rate | HIGH | LOW | VELCO
Peak contribution of New Load | 90% | None | 50%
Fossil Fuel Price | LOW | HIGH | LOW
Tier 1 Cost | 136000000 | 20000000 |  | 135960156.5468 | 20133821.4534
Tier 2 Cost | 63000000 | 48000000 |  | 63482521.3023 | 47987701.6549
Tier 3 Net Cost | -25000000 | -58000000 |  | -25139502.277 | -58021429.4036
TOTAL Cost of RES | 174000000 | 10000000 | 78839081.783 | 174303175.5721 | 10100093.7048
Rate Impact | 4.919% | 0.6347% | 3.14%
Note on B8: Fischer, Maria: impact of Tier III; NOT NM impacts

## assumptions
|  | PSD BASE CASE |  |  | PSD BASE CASE | HIGH SCENARIO | LOW SCENARIO
Assumption Level of Certainty | ASSUMPTIONS
| base year | 2018 |  |  | 2018 | 2018 | 2018
high | inflation rate | 1.9% |  |  | 1.9% | 1.9% | 1.9%
high | customer discount rate | 6% |  |  | 6% | 6% | 6%
high | depreciation rate | -1% |  |  | -1% | -1% | -1%
low | NM Escalation Rate | VELCO |  | (VELCO, low, mid, high) NM forecasts on Tier II tab, rows 26-30 | VELCO | HIGH | LOW | (VELCO, low, mid, high) NM forecasts on Tier II tab, rows 26-30
mid | REC Scenario | MID |  | (low, mid, high) | MID | HIGH | LOW | (low, mid, high)
mid | residential electricity rate ($/MWh) | 179.3 |  | from EIA August 2018 | 179.3 | 179.3 | 179.3 | from EIA August 2018
mid | retail electricity price trend | 2.2% |  |  | 2.2% | 2.2% | 2.2%
low | Fossil Fuel Scenario | MID |  | (low, mid, high) | MID | LOW | HIGH | (low, mid, high)
| Low Fossil Fuel escalation | -1% | low |  | -1% | -1% | -1%
| Mid Fossil Fuel escalation | 1.6% | mid | 1.6% is consistent with base PSD LMP forecast from fall 2018 | 1.6% | 1.6% | 1.6% | 1.6% is consistent with base PSD LMP forecast from fall 2018
| High Fossil Fuel escalation | 5% | high | 6% is consistent with AEO base case | 5% | 5% | 5% | 6% is consistent with AEO base case
mid | Tier III Technology Allocation
| CCHP | 30% |  |  | 30% | 30% | 30%
| EV | 35% |  |  | 35% | 35% | 35%
| Weatherization | 15% |  |  | 15% | 15% | 15%
| Custom | 15% |  |  | 15% | 15% | 15%
| Tier II RECs | 5% |  |  | 5% | 5% | 5%
| TOTAL | 100% |  |  | 100% | 100% | 100%
| Tier III BASE Incentive Rates ($/claimed MWh) |  | HIGH FF | LOW FF
| CCHP | 25 | 18.75 | 32.5 | 25 | 25 | 25
| EV | 30 | 22.5 | 39 | 30 | 30 | 30
| Weatherization | 20 | 15 | 26 | 20 | 20 | 20
| Custom | 12 | 9 | 15.6 | 12 | 12 | 12
Tier III Incentive Escalation
| CCHP | 0% |  |  | 0% | 0% | 0%
| EV | 0% |  |  | 0% | 0% | 0%
| Weatherization | 0% |  |  | 0% | 0% | 0%
| Custom | 15% |  |  | 15% | 15% | 15%
| Tier II RECs | 0% |  |  | 0% | 0% | 0%
| CCHP LMP multiplier | 1.05 |  |  | 1.05 | 1.05 | 1.05
| EV LMP multiplier | 0.97 |  |  | 0.97 | 0.97 | 0.97
| Weatherization multiplier | 1 |  |  | 1 | 1 | 1
| Custom multiplier | 1 |  |  | 1 | 1 | 1
| Tier III contribution to RNS peaks | 0.25 |  | (0 = no additional peak load; 1 = 100% of load at the time of peaks) | 0.25 | 0.9 | 0
| Tier III contribution to FCM peaks | 0.25 |  | (0 = no additional peak load; 1 = 100% of load at the time of peaks) | 0.25 | 0.9 | 0
| Tier III Overhead in Year 1 | 200000 |  |  | 200000 | 200000 | 200000
| Tier III Overhead escalation | 3% |  |  | 3% | 3% | 3%

## loads
|  |  | 2017 | 2018 | 2019 | 2020 | 2021 | 2022 | 2023 | 2024 | 2025 | 2026 | 2027 | CAGR
baseline | Retail Sales | MWh | 5415649.563 | 5412400.5622 | 5394784.8889 | 5366611.403 | 5336152.563 | 5319360.9949 | 5314065.8364 | 5307280.8906 | 5298714.4307 | 5288510.5246 | 5286360.9781 | -0.2413%
- new NM | Retail Sales | MWh | 5415649.563 | 5322640.0817 | 5255480.2794 | 5192080.5318 | 5132615.5325 | 5097206.9538 | 5078854.8601 | 5067533.8378 | 5055601.6353 | 5043490.4591 | 5038056.2116 | -0.7201%
+ Tier III additions | Retail Sales | MWh | 5415649.563 | 5341091.5525 | 5286929.9265 | 5238969.8199 | 5197354.3321 | 5182183.1531 | 5186531.6766 | 5200454.7274 | 5212855.9367 | 5226511.9172 | 5248379.1114 | -0.3132%
VELCO LRTP (spring 2018) | Baseline | MWh | 5976193.15 | 5972607.8633 | 5953168.8902 | 5922079.3244 | 5888467.8603 | 5869938.2909 | 5864095.0602 | 5856607.8426 | 5847154.7164 | 5835894.661 | 5833522.627 | -0.2413%
| - Solar | MWh | 5940924.72 | 5882356.8228 | 5813373.7207 | 5747057.8932 | 5684440.2698 | 5647293.6899 | 5628393.5239 | 5616370.2298 | 5603551.361 | 5590384.0356 | 5584727.3005 | -0.6164%
| + Heat Pumps | MWh | 5940924.72 | 5890040.6328 | 5828665.9951 | 5769936.554 | 5714902.6276 | 5685406.0672 | 5674223.117 | 5669978.5554 | 5664937.4168 | 5659515.7763 | 5661591.8646 | -0.4804%
| + Electric Vehicals | MWh | 5942187.91 | 5893235.5116 | 5834094.2037 | 5778236.9205 | 5726889.5752 | 5702134.7315 | 5697104.91 | 5700860.3121 | 5705723.0527 | 5712528.3141 | 5729696.0622 | -0.3635%
| Solar | MWh | 35268.43 | 90251.0405 | 139795.1695 | 175021.4313 | 204027.5905 | 222644.6011 | 235701.5362 | 240237.6128 | 243603.3554 | 245510.6255 | 248795.3265
| Heat Pumps | MWh | 0 | 7683.81 | 15292.2744 | 22878.6608 | 30462.3578 | 38112.3773 | 45829.5931 | 53608.3256 | 61386.0558 | 69131.7407 | 76864.5641
| Electric Vehicals | MWh | 1263.19 | 3194.8788 | 5428.2086 | 8300.3665 | 11986.9476 | 16728.6643 | 22881.793 | 30881.7567 | 40785.6359 | 53012.5378 | 68104.1975
| NM 1.0 - pre-2015 |  | 105470.4 | 105470.4 | 105470.4 | 105470.4 | 105470.4 | 105470.4 | 105470.4 | 105470.4 | 105470.4 | 105470.4 | 105470.4
| NM 1.0 - 7/15 - 12/16 install | MWh | 76036.8 | 76036.8 | 76036.8 | 76036.8 | 76036.8 | 76036.8 | 76036.8 | 76036.8 | 76036.8 | 76036.8 | 76036.8
| NM 1.0 post-2016 install | MWh | 39244.8 | 51508.8 | 51508.8 | 51508.8 | 51508.8 | 51508.8 | 51508.8 | 51508.8 | 51508.8 | 51508.8 | 51508.8
| NM2.0 -post-2016 install | MWh | 12018.72 | 28943.04 | 28943.04 | 28943.04 | 28943.04 | 28943.04 | 28943.04 | 28943.04 | 28943.04 | 28943.04 | 28943.04
VELCO | NM 2.1- post-2016 | MWh | 0 | 9308.6405 | 58852.7695 | 94079.0313 | 123085.1905 | 141702.2011 | 154759.1362 | 159295.2128 | 162660.9554 | 164568.2255 | 167852.9265 | 37.9% |  | 35268
| TOTAL NM | MWh | 232770.72 | 271267.6805 | 320811.8095 | 356038.0713 | 385044.2305 | 403661.2411 | 416718.1762 | 421254.2528 | 424619.9954 | 426527.2655 | 429811.9665
| CCHP | MWh | 0 | 9154.2527 | 15602.9846 | 23262.9906 | 32118.5956 | 42158.8938 | 53421.2581 | 65945.4967 | 79759.1422 | 94864.5088 | 111271.5247 | 31.99%
| EV | MWh | 0 | 8189.095 | 13957.9197 | 20810.3104 | 28732.2449 | 37713.9673 | 47788.9099 | 58992.6842 | 67840.3074 | 76673.5914 | 85581.9464 | 29.79%
| Weatherization | MWh | 0 | 0 | 0 | 0 | 0 | 0 | 0 | 0 | 0 | 0 | 0
| Custom | MWh | 0 | 1108.1232 | 1888.7428 | 2815.9872 | 3887.9591 | 5103.3381 | 6466.6484 | 7982.7087 | 9654.8518 | 11483.3579 | 13469.4287 | 31.99% | 0.020546
| Total Tier III additions | MWh | 0 | 18451.4708 | 31449.6471 | 46889.2882 | 64738.7996 | 84976.1993 | 107676.8164 | 132920.8896 | 157254.3014 | 183021.4581 | 210322.8998 | 31.05%
[5 empty] | 532.2% | 59.85% | 30.83% | 15.13% | 9.214% | 2.931% | 2.113% | 1.173% | 1.996%
| Net Metering INSTALLED CAPACITY |  | 2017 | 2018 | 2019 | 2020 | 2021 | 2022 | 2023 | 2024 | 2025 | 2026 | 2027
| NM 1.0 - pre-7/2015 install |  | 86 | 86 | 86 | 86 | 86 | 86 | 86 | 86 | 86 | 86 | 86
| NM 1.0 - 7/15-12/16 install |  | 62 | 62 | 62 | 62 | 62 | 62 | 62 | 62 | 62 | 62 | 62
| NM 1.0 post-2016 install |  | 32 | 42 | 42 | 42 | 42 | 42 | 42 | 42 | 42 | 42 | 42
| NM2.0 -post-2016 install |  | 9.8 | 23.6 | 23.6 | 23.6 | 23.6 | 23.6 | 23.6 | 23.6 | 23.6 | 23.6 | 23.6
| NM 2.1- post-2017 |  | 0 | 7.5902 | 47.9882 | 76.7115 | 100.363 | 115.5432 | 126.1898 | 129.8885 | 132.6329 | 134.1881 | 136.8664
| TOTAL NM |  | 189.8 | 221.1902 | 261.5882 | 290.3115 | 313.963 | 329.1432 | 339.7898 | 343.4885 | 346.2329 | 347.7881 | 350.4664
Note on A3: Fischer, Maria: based on 2017 retail sales escalating at same rate as VELCO LRTP baseline forecast
Note on D3: actual 2017 sales reported in RES compliance filings
Note on A5: Fischer, Maria: new load (CCHP, EV, Custom)
Note on B7: Fischer, Maria: RTLO (net of existing NM, but before the addition of new NM)
Note on B8: Fischer, Maria: New NM
Note on B13: Fischer, Maria: New BTM
Note on B17: Fischer, Maria: embedded in forecast
Note on B18: Fischer, Maria: embedded in baseline forecast. 62 MW of NM RECs online. Assume 14% CF and 1% give their RECs to the utility PLUS 2017 RECs at the same price
Note on B40: Fischer, Maria: embedded in forecast. Do not qualify as Tier II RECs
Note on B41: Fischer, Maria: embedded in baseline forecast. 62 MW of NM RECs online. Assume 14% CF and 1% give their RECs to the utility PLUS 2017 RECs at the same price
Note on B42: Fischer, Maria: not embedded in forecast. Most do NOT transfer RECs to utility
Note on B43: Fischer, Maria: new NM. Most do transfer RECs to utility

## requirements
|  | 2017 | 2018 | 2019 | 2020 | 2021 | 2022 | 2023 | 2024 | 2025 | 2026 | 2027
Projected Retail Sales | MWh | 5415649.563 | 5341091.5525 | 5286929.9265 | 5238969.8199 | 5197354.3321 | 5182183.1531 | 5186531.6766 | 5200454.7274 | 5212855.9367 | 5226511.9172 | 5248379.1114
Tier I Requirement | % | 55% | 55% | 55% | 59% | 59% | 59% | 63% | 63% | 63% | 67% | 67%
Tier I Requirement (net) | % | 54% | 53.4% | 52.8% | 56.2% | 55.6% | 55% | 58.4% | 57.8% | 57.2% | 60.6% | 60%
Tier II Requirement | % | 1% | 1.6% | 2.2% | 2.8% | 3.4% | 4% | 4.6% | 5.2% | 5.8% | 6.4% | 7%
Tier III Requirement | % | 2% | 2.667% | 3.333% | 4% | 4.667% | 5.333% | 6% | 6.667% | 7.333% | 8% | 8.667%
Tier I Requirement | MWh | 2924450.764 | 2852142.889 | 2791499.0012 | 2944301.0388 | 2889729.0087 | 2850200.7342 | 3028934.4991 | 3005862.8324 | 2981753.5958 | 3167266.2218 | 3149027.4669
Tier II Requirement | MWh | 54156.4956 | 85457.4648 | 116312.4584 | 146691.155 | 176710.0473 | 207287.3261 | 238580.4571 | 270423.6458 | 302345.6443 | 334496.7627 | 367386.5378
Tier III Requirement | MWh | 108312.9913 | 144417.3217 | 178036.3851 | 211477.1971 | 244485.2583 | 277192.231 | 310930.9892 | 345768.7784 | 381366.68 | 417028.4749 | 452964.3662
Tier I ACP | $/MWh | 10 | 10.13 | 10.2617 | 10.3951 | 10.5302 | 10.6671 | 10.8058 | 10.9463 | 11.0886 | 11.2327 | 11.3787
Tier II ACP | $/MWh | 60 | 60.78 | 61.5701 | 62.3706 | 63.1814 | 64.0027 | 64.8348 | 65.6776 | 66.5314 | 67.3963 | 68.2725
Tier III ACP | $/MWh | 60 | 60.78 | 61.5701 | 62.3706 | 63.1814 | 64.0027 | 64.8348 | 65.6776 | 66.5314 | 67.3963 | 68.2725
Tier I Sources | MWh | 270328 | 270328 | 270328 | 270328 | 270328 | 270328 | 270328 | 270328 | 270328 | 185328 | 185328
Tier II Sources | MWh | 33422.5536 | 67514.8985 | 118868.4274 | 166573.3092 | 208949.4184 | 245393.029 | 258449.9641 | 262986.0407 | 266351.7833 | 268259.0534 | 271543.7544
Tier III Sources | MWh
Tier I @ Market | MWh | 2654122.764 | 2581814.889 | 2521171.0012 | 2673973.0388 | 2619401.0087 | 2579872.7342 | 2758606.4991 | 2735534.8324 | 2711425.5958 | 2981938.2218 | 2963699.4669
Tier II @ Market | MWh | 20733.942 | 17942.5663 | -2555.969 | -19882.1542 | -32239.3711 | -38105.7028 | -19869.507 | 7437.6051 | 35993.861 | 66237.7093 | 95842.7834
Tier III @ Market | MWh | 108312.9913 | 144417.3217 | 178036.3851 | 211477.1971 | 244485.2583 | 277192.231 | 310930.9892 | 345768.7784 | 381366.68 | 417028.4749 | 452964.3662
Tier I Cost | $$ | 2654122.764 | 2581814.889 | 3025405.2014 | 3850521.1759 | 4526324.943 | 5349624.1017 | 6864295.7239 | 8168263.2411 | 9715528.1356 | 12821788.5399 | 15292038.2784 | 21000000
Tier II Cost | $$ | 1227398.64 | 3794972.8425 | 5910868.0837 | 7111219.4123 | 7984147.7049 | 8821158.0209 | 9612429.073 | 10403882.0614 | 11190204.4812 | 11973274.9423 | 12782337.7508
Tier III Cost | $$ | 0 | 4615328.1885 | 6158302.0204 | 7900911.786 | 9841951.6651 | 11862520.4587 | 14049940.1103 | 16943304.0641 | 19323779.0899 | 22229574.0015 | 25640114.569
Tier I Price | $/MWh | 1 | 1 | 1.2 | 1.44 | 1.728 | 2.0736 | 2.4883 | 2.986 | 3.5832 | 4.2998 | 5.1598
Tier II Price | $/MWh | 0 | 7 | 13 | 19 | 22 | 23 | 24 | 24 | 24 | 24 | 24
Tier III Price | $/MWh | 0 | 31.9583 | 34.5901 | 37.3606 | 40.2558 | 42.7953 | 45.1867 | 49.0018 | 50.6698 | 53.3047 | 56.6051
|  | 55% | 55% | 55% | 59% | 59% | 59% | 63% | 63% | 63% | 67% | 67%
|  |  | 32% | 32% | 28% | 28% | 28% | 24% | 24% | 24% | 20% | 20%
SYSTEM MWh (non-renewable) |  |  | 1709149.2968 | 1691817.5765 | 1466911.5496 | 1455259.213 | 1451011.2829 | 1244767.6024 | 1248109.1346 | 1251085.4248 | 1045302.3834 | 1049675.8223
FF Consumed (mmbtu) |  |  | 13331364.515 | 13196177.0964 | 11441910.0868 | 11351021.8614 | 11317888.0064 | 9709187.2985 | 9735251.2497 | 9758466.3136 | 8153358.5908 | 8187471.4139
Decrease in system MWh |  |  | 0 | 17331.7203 | 242237.7472 | 253890.0838 | 258138.0139 | 464381.6944 | 461040.1622 | 458063.872 | 663846.9134 | 659473.4745
change in FF consumed from Tier I & II (mmbtu) |  |  | 0 | 135187.4185 | 1889454.4282 | 1980342.6536 | 2013476.5085 | 3622177.2165 | 3596113.2653 | 3572898.2014 | 5178005.9241 | 5143893.1011
Note on B29: Fischer, Maria: this does not include additional revenues at retail rates to offset costs
Note on B33: Fischer, Maria: this does not include additional revenues at retail rates to offset costs

## impact
COS ESCALATION
share tied to market | 50%
share tied to inflation | 45%
share tied to depreciation | 5%
2017 COS | 874434047
| NPV | 2017 | 2018 | 2019 | 2020 | 2021 | 2022 | 2023 | 2024 | 2025 | 2026 | 2027
BASELINE
COS Market tied |  |  | 437217023.5 | 432989264.4993 | 446270605.7941 | 464982707.1053 | 466472911.0774 | 467616961.5277 | 508515501.1598 | 488996629.2225 | 504270141.0028 | 526992920.0515 |  | 2.097%
COS inflation tied |  |  | 400971732.2519 | 408590195.1646 | 416353408.8728 | 424264123.6413 | 432325141.9905 | 440539319.6884 | 448909566.7624 | 457438848.5309 | 466130186.653 | 474986660.1994 |  | 1.9%
COS depreciation tied |  |  | 43284485.3265 | 42851640.4732 | 42423124.0685 | 41998892.8278 | 41578903.8995 | 41163114.8605 | 40751483.7119 | 40343968.8748 | 39940529.1861 | 39541123.8942 |  | -1%
COS TOTAL | 6950745978.3179 |  | 881473241.0784 | 884431100.1371 | 905047138.7354 | 931245723.5745 | 940376956.9675 | 949319396.0766 | 998176551.6342 | 986779446.6282 | 1010340856.8419 | 1041520704.1451 |  | 1.871%
Retail Sales- Baseline |  | 5415649.563 | 5412400.5622 | 5394784.8889 | 5366611.403 | 5336152.563 | 5319360.9949 | 5314065.8364 | 5307280.8906 | 5298714.4307 | 5288510.5246 | 5286360.9781
Retail Rate- Baseline | 176.8754 | 161.4643 | 162.8618 | 163.9419 | 168.6441 | 174.5163 | 176.7838 | 178.6428 | 188.0768 | 186.23 | 191.0445 | 197.0204
RES
+ Tier I Costs | 48439322.7318 | 2654122.764 | 2581814.889 | 3025405.2014 | 3850521.1759 | 4526324.943 | 5349624.1017 | 6864295.7239 | 8168263.2411 | 9715528.1356 | 12821788.5399 | 15292038.2784 | 48439322.7318
+ Tier II Costs | 62668392.1603 | 1227398.64 | 3794972.8425 | 5910868.0837 | 7111219.4123 | 7984147.7049 | 8821158.0209 | 9612429.073 | 10403882.0614 | 11190204.4812 | 11973274.9423 | 12782337.7508 | 62668392.1603
+ Tier III Costs | 93900673.9545 | 0 | 4615328.1885 | 6158302.0204 | 7900911.786 | 9841951.6651 | 11862520.4587 | 14049940.1103 | 16943304.0641 | 19323779.0899 | 22229574.0015 | 25640114.569 | -46525233.8987
- Revenue from Add. Sales | -140425907.8531 | 0 | -3308348.7147 | -5762978.0011 | -8781237.4533 | -12390750.7052 | -16621919.5258 | -21525684.7295 | -27156819.3673 | -32835156.7493 | -39056153.3174 | -45869595.7509
TOTAL Cost of RES | 64582480.9935 | 3881521.404 | 7683767.2053 | 9331597.3044 | 10081414.9208 | 9961673.6078 | 9411383.0554 | 9000980.1776 | 8358629.9993 | 7394354.9574 | 7968484.1662 | 7844894.8473
COS with RES ($$) | 7015328459.3114 | 878315568.404 | 889157008.2837 | 893762697.4415 | 915128553.6562 | 941207397.1823 | 949788340.0229 | 958320376.2542 | 1006535181.6335 | 994173801.5856 | 1018309341.0081 | 1049365598.9924
Retail Sales w/ RES (MWh) |  | 5415649.563 | 5341091.5525 | 5286929.9265 | 5238969.8199 | 5197354.3321 | 5182183.1531 | 5186531.6766 | 5200454.7274 | 5212855.9367 | 5226511.9172 | 5248379.1114
Retail Rate w/ RES ($/MWh) | 182.0186 | 162.181 | 166.4748 | 169.0514 | 174.6772 | 181.0936 | 183.2796 | 184.7709 | 193.5475 | 190.7158 | 194.8354 | 199.9409
PSD BASE CASE | TOTAL | 2017 | 2018 | 2019 | 2020 | 2021 | 2022 | 2023 | 2024 | 2025 | 2026 | 2027
TOTAL Cost of RES | 64582480.9935 |  | 7683767.2053 | 9331597.3044 | 10081414.9208 | 9961673.6078 | 9411383.0554 | 9000980.1776 | 8358629.9993 | 7394354.9574 | 7968484.1662 | 7844894.8473
Rate Impact | 2.908% | 0.4439% | 2.218% | 3.117% | 3.577% | 3.769% | 3.674% | 3.43% | 2.909% | 2.409% | 1.984% | 1.482%
Total Energy Consumption Impact (mmbtu) | -10003372.3166 | 0 | -215833.7555 | -340631.8799 | -486273.8166 | -652387.1077 | -838836.1064 | -1046799.2787 | -1276990.8972 | -1489877.7913 | -1711803.4384 | -1943938.2448
Electric Energy Consumption Impact (MWh) | 1037701.7703 |  | 18451.4708 | 31449.6471 | 46889.2882 | 64738.7996 | 84976.1993 | 107676.8164 | 132920.8896 | 157254.3014 | 183021.4581 | 210322.8998
Electric Energy Consumption Impact (%) | 2.023% |  | 0.3467% | 0.5984% | 0.9031% | 1.261% | 1.667% | 2.12% | 2.623% | 3.11% | 3.629% | 4.175%
Total Fossil Fuel Consumption Impact (mmbtu) | -128665186.2869 |  | -9006716.6584 | -9315248.0589 | -11313464.4472 | -11634259.6621 | -11923946.5154 | -13859255.0483 | -14148659.5975 | -14420594.6856 | -16376518.211 | -16666523.4024
Total lbs of CO2 Saved | 14144840507.6118 | 938564303.5783 | 958758942.0622 | 998841372.6285 | 1218192450.8292 | 1262405756.8792 | 1304742845.3296 | 1521723652.824 | 1566962077.2843 | 1609189847.0639 | 1829283799.0576 | 1874739763.6532
Total tons of CO2 Saved | 6417804.2231 | 425845.8728 | 435008.5944 | 453194.8152 | 552718.8978 | 572779.3815 | 591988.5868 | 690437.229 | 710962.83 | 730122.4351 | 829983.5749 | 850607.8782
-0.0277
Note on B6: Fischer, Maria: based on actual 2017 total COS
Note on B17: Fischer, Maria: based on actual 20174 sales escalating at VELCO LRTP baseline escalation. Reflects RTLO (net of existing NM, but before the addition of new NM)
Note on B24: Fischer, Maria: related to additional load from Tier III measures
Note on B29: Fischer, Maria: based on actual 2017 sales escalating at VELCO LRTP baseline escalation, plus new NM and additional load resulting from Tier III measures
Note on B38: Fischer, Maria: impact of Tier III; NOT NM impacts

## Tier I
Price: | MID
|  |  | 2017 | 2018 | 2019 | 2020 | 2021 | 2022 | 2023 | 2024 | 2025 | 2026 | 2027
| Tier I Requirement | MWh | 2924450.764 | 2852142.889 | 2791499.0012 | 2944301.0388 | 2889729.0087 | 2850200.7342 | 3028934.4991 | 3005862.8324 | 2981753.5958 | 3167266.2218 | 3149027.4669
Source | NYPA (NIA) | MWh | 85000 | 85000 | 85000 | 85000 | 85000 | 85000 | 85000 | 85000 | 85000
Source | HQ | MWh | 185328 | 185328 | 185328 | 185328 | 185328 | 185328 | 185328 | 185328 | 185328 | 185328 | 185328
Source | Purchases/ Owned | MWh | 2654122.764 | 2581814.889 | 2521171.0012 | 2673973.0388 | 2619401.0087 | 2579872.7342 | 2758606.4991 | 2735534.8324 | 2711425.5958 | 2981938.2218 | 2963699.4669
Low | Price | $/MWh | 0.5 | 1 | 1 | 1 | 1 | 1 | 1 | 1 | 1 | 1 | 1
Mid | Price | $/MWh | 1 | 1 | 1.2 | 1.44 | 1.728 | 2.0736 | 2.4883 | 2.986 | 3.5832 | 4.2998 | 5.1598
High | Price | $/MWh | 1 | 3 | 4 | 5 | 6 | 7 | 8 | 9 | 10 | 10 | 10
Low | Cost | $$ | 1327061.382 | 2581814.889 | 2521171.0012 | 2673973.0388 | 2619401.0087 | 2579872.7342 | 2758606.4991 | 2735534.8324 | 2711425.5958 | 2981938.2218 | 2963699.4669
Mid | Cost | $$ | 2654122.764 | 2581814.889 | 3025405.2014 | 3850521.1759 | 4526324.943 | 5349624.1017 | 6864295.7239 | 8168263.2411 | 9715528.1356 | 12821788.5399 | 15292038.2784
High | Cost | $$ | 2654122.764 | 7745444.6671 | 10084684.0047 | 13369865.194 | 15716406.052 | 18059109.1396 | 22068851.9929 | 24619813.4919 | 27114255.9582 | 29819382.2183 | 29636994.6687
| Price | $/MWh | 1 | 1 | 1.2 | 1.44 | 1.728 | 2.0736 | 2.4883 | 2.986 | 3.5832 | 4.2998 | 5.1598
| Cost | $$ | 2654122.764 | 2581814.889 | 3025405.2014 | 3850521.1759 | 4526324.943 | 5349624.1017 | 6864295.7239 | 8168263.2411 | 9715528.1356 | 12821788.5399 | 15292038.2784
2017 Deliveries to Vermont
NIA
| 1 | 6736.1161
| 2 | 5939.375
| 3 | 7184.2783
| 4 | 6831.689
| 5 | 7732.8348
| 6 | 6910.4018
| 7 | 7515.1786
| 8 | 7683.8467
| 9 | 6728.0804
| 10 | 7111.1905
| 11 | 7189.8958
| 12 | 7355.3497
| Total NIA to VT | 84918.2366

## Tier II
|  |  | 2017 | 2018 | 2019 | 2020 | 2021 | 2022 | 2023 | 2024 | 2025 | 2026 | 2027 | CAGR
| Tier II Requirement | MWh | 54156.4956 | 85457.4648 | 116312.4584 | 146691.155 | 176710.0473 | 207287.3261 | 238580.4571 | 270423.6458 | 302345.6443 | 334496.7627 | 367386.5378
| New NM- install 7/1/2015 - 12/31/2016 | MWh | 760.368 | 760.368 | 760.368 | 760.368 | 760.368 | 760.368 | 760.368 | 760.368 | 760.368 | 760.368 | 760.368
| NM 1.0 post-2016 install |  | 392.448 | 515.088 | 515.088 | 515.088 | 515.088 | 515.088 | 515.088 | 515.088 | 515.088 | 515.088 | 515.088
| NM2.0 -post-2016 install |  | 12018.72 | 28943.04 | 28943.04 | 28943.04 | 28943.04 | 28943.04 | 28943.04 | 28943.04 | 28943.04 | 28943.04 | 28943.04
VELCO | New NM- post-1/1/2017 | MWh | 0 | 9308.6405 | 58852.7695 | 94079.0313 | 123085.1905 | 141702.2011 | 154759.1362 | 159295.2128 | 162660.9554 | 164568.2255 | 167852.9265
Source | Standard Offer (post 7/2015) | MWh | 20251.0176 | 27987.762 | 29797.1619 | 42275.7819 | 55645.7319 | 73472.3319 | 73472.3319 | 73472.3319 | 73472.3319 | 73472.3319 | 73472.3319
| Tier II RECs to AQUIRE |  | 20733.942 | 17942.5663 | 0 | 0 | 0 | 0 | 0 | 7437.6051 | 35993.861 | 66237.7093 | 95842.7834
| Excess Tier II RECS |  | 0 | 0 | -2555.969 | -19882.1542 | -32239.3711 | -38105.7028 | -19869.507 | 0 | 0 | 0 | 0
Price | New NM- install 7/1/2015 - 12/31/2016 | $/MWh | 0 | 0 | 0 | 0 | 0 | 0 | 0 | 0 | 0 | 0 | 0
Price | New NM- post-2017 | $/MWh | 60 | 55 | 45 | 35 | 30 | 30 | 30 | 30 | 30 | 30 | 30
Price | Standard Offer (post 7/2015) | $/MWh | 25 | 25 | 25 | 25 | 25 | 25 | 25 | 25 | 25 | 25 | 25
MID | Market | $/MWh | 0 | 7 | 13 | 19 | 22 | 23 | 24 | 24 | 24 | 24 | 24
Cost | New NM- install 7/1/2015 - 12/31/2016 |  | 0 | 0 | 0 | 0 | 0 | 0 | 0 | 0 | 0 | 0 | 0
Cost | New NM- post-2016 | $$ | 721123.2 | 2969680.8282 | 5199166.6337 | 6432085.7948 | 7302270.5718 | 7860780.8888 | 8252488.9442 | 8388571.2417 | 8489543.52 | 8546761.621 | 8645302.6512
Cost | Standard Offer (post 7/2015) | $$ | 506275.44 | 699694.05 | 744929.0475 | 1056894.5475 | 1391143.2975 | 1836808.2975 | 1836808.2975 | 1836808.2975 | 1836808.2975 | 1836808.2975 | 1836808.2975
Cost | Market | $$ | 0 | 125597.9643 | -33227.5976 | -377760.93 | -709266.1644 | -876431.1654 | -476868.1687 | 178502.5222 | 863852.6637 | 1589705.0238 | 2300226.8021
Cost | TOTAL | $$ | 1227398.64 | 3794972.8425 | 5910868.0837 | 7111219.4123 | 7984147.7049 | 8821158.0209 | 9612429.073 | 10403882.0614 | 11190204.4812 | 11973274.9423 | 12782337.7508
62668392.1603
NET METERING
New NM- post-2016-- NO RECs
VELCO | New NM- post-2016 | MWh |  | 9308.6405 | 58852.7695 | 94079.0313 | 123085.1905 | 141702.2011 | 154759.1362 | 159295.2128 | 162660.9554 | 164568.2255 | 167852.9265 | 33.54%
low | New NM- post-2016 |  |  | 2452.8 | 14716.8 | 25754.4 | 35565.6 | 44150.4 | 51508.8 | 57640.8 | 63772.8 | 69904.8 | 76036.8 | 40.97%
mid | New NM- post-2016 | MWh |  | 6132 | 42924 | 73584 | 91980 | 110376 | 121413.6 | 130519.62 | 137045.601 | 141156.969 | 142568.5387 | 36.98%
high | New NM- post-2016 | MWh |  | 18396 | 61320 | 98112 | 128772 | 153300 | 171696 | 183960 | 196224 | 204808.8 | 210940.8 | 27.63%
VELCO | NM installed capacity (14% CF) | MW |  | 7.5902 | 47.9882 | 76.7115 | 100.363 | 115.5432 | 126.1898 | 129.8885 | 132.6329 | 134.1881 | 136.8664
low | NM installed capacity (14% CF) | MW |  | 2 | 12 | 21 | 29 | 36 | 42 | 47 | 52 | 57 | 62
mid | NM installed capacity (14% CF) | MW |  | 5 | 35 | 60 | 75 | 90 | 99 | 106.425 | 111.7463 | 115.0986 | 116.2496
high | NM installed capacity (14% CF) | MW |  | 15 | 50 | 80 | 105 | 125 | 140 | 150 | 160 | 167 | 172
VELCO | NM Annual Escalation rate | % |  |  | 532.2% | 59.85% | 30.83% | 15.13% | 9.214% | 2.931% | 2.113% | 1.173% | 1.996%
low | NM Annual Escalation rate | % |  | 15% | 500% | 75% | 38.1% | 24.14% | 16.67% | 11.9% | 10.64% | 9.615% | 8.772%
mid | NM Annual Escalation rate | % |  | 0% | 600% | 71.43% | 25% | 20% | 10% | 7.5% | 5% | 3% | 1%
high | NM Annual Escalation rate | % |  | 0% | 350% | 47.88% | 24.67% | 12.1% | 7.371% | 2.345% | 1.69% | 0.938% | 1.597%
STANDARD OFFER
| New Standard Offer MW |  | 2017: 4.34; 2018: 3; 2019: 7; 2020: 7.5; 2021: 10
| Cumulative SO MW (post-2016) |  | 11.36 | 15.7 | 16.715 | 23.715 | 31.215 | 41.215 | 41.215 | 41.215 | 41.215 | 41.215 | 41.215
| Technology | Capacity Factor AC | 2017: % of Projects; 2020: Install Date; 2022: Net Metering REC adjustor ($/MWh)
| Biomass | 0.65 | 2017: 0%; 2020: 7/1/2015; 2021: 2016-12-31; 2022: n/a
| Farm Methane | 0.6 | 2017: 0%; 2020: 2017-01-01; 2021: 2018-06-30; 2022: 0.06
| Hydropower | 0.35 | 2017: 3%; 2020: 2018-07-01; 2021: 2019-06-30; 2022: 0.05
| Landfill Methane | 0.7 | 2017: 8%; 2020: 2019-07-01; 2021: 6/30/2020; 2022: 0.04
| Solar | 0.15 | 2017: 82%; 2020: 2020-07-01; 2021: 6/30/2020; 2022: 0.03
| Wind | 0.2 | bar: 2017
| Standard Offer Capacity Factor | 0.2035
from ITRON load forecast for VELCO showing non-utility scale solar
Note on B5: Fischer, Maria: 62 MW of NM RECs online. Assume 14% CF and 1% give their RECs to the utility PLUS 2017 RECs at the same price
Note on B6: Fischer, Maria: not embedded in forecast. Most do NOT transfer RECs to utility
Note on B7: Fischer, Maria: new NM. Most do transfer RECs to utility
Note on B12: Fischer, Maria: does not allow for resale of NM RECs
Note on B14: Fischer, Maria: 62 MW of NM RECs online. Assume 14% CF and 1% give their RECs to the utility PLUS 2017 RECs at the same price
Note on B19: Fischer, Maria: 62 MW of NM RECs online. Assume 14% CF and 1% give their RECs to the utility PLUS 2017 RECs at the same price
Note on D30: Fischer, Maria: this is a bit higher than VELCO forecast of 35,268 for 2017. Actuals - 37 MW installed ~ 45,263 MWh
Note on D31: Fischer, Maria: this is a bit higher than VELCO forecast of 35,268 for 2017. Actuals - 37 MW installed ~ 45,263 MWh
Note on D32: Fischer, Maria: this is a bit higher than VELCO forecast of 35,268 for 2017. Actuals - 37 MW installed ~ 45,263 MWh
Note on D33: Fischer, Maria: this is a bit higher than VELCO forecast of 35,268 for 2017. Actuals - 37 MW installed ~ 45,263 MWh

## Tier III
|  | Incentive Factor: | 1 | (for HIGH FF prices, incentive reduced by 25%; MID FF prices, incentive equals "BASE"; LOW FF prices, incentive increased by 30%)
| Allocation | Net Lifetime MWh Savings per Unit | Incentive Cost per Unit | BASE Incentive per MWh ($/MWh) | Annual Additional MWh per unit | Annual MMBtu of Fossil Fuel Saved | measure life | VT Non-Fossil % | Heat Rate for Fossil Fuels | Net to Gross | tier 3 lifetime MWh equiv | Tier III lifetime MWh elec penalty | Gross tier 3 lifetime MWh equiv | increased kWh/MWh equiv | lbs of CO2 saved per unit annually
CCHP | 30% | 27.0553 | 768.6178 | 25 | 3.2666 | 26.4617 | 15 | 75% | 9232 | 0.88 | 37.8352 | 10.7798 | 30.7447 | 120.7381 | 3973.2217
EV | 35% | 21.8971 | 656.9122 | 30 | 2.0272 | 29.948 | 8 | 75% | 9232 | 1 | 25.9515 | 4.0544 | 21.8971 | 92.5786 | 4707.8256
Weatherization | 15% | 56 | 1120 | 20 | 0 | 17.2331 | 30 | 75% | 9232 | 1 | 56 | 0 | 56 | 0 | 2587.545
Custom | 15% | 6596.5201 | 79158.2417 | 12 | 192.821 | 2475 | 30 | 75% | 9232 | 1 | 8042.6776 | 1446.1575 | 6596.5201 | 29.2307 | 376001.6481
Tier II RECs | 5% | 1 |  |  |  | 8 | 1 |  |  | 1 | 1 | 1 | 1 | 0 | 842
| AVG | 2017 | 2018 | 2019 | 2020 | 2021 | 2022 | 2023 | 2024 | 2025 | 2026 | 2027
RES TIER III Req |  | 108312.9913 | 144417.3217 | 178036.3851 | 211477.1971 | 244485.2583 | 277192.231 | 310930.9892 | 345768.7784 | 381366.68 | 417028.4749 | 452964.3662
MWh Equivalent to Meet Requirement
CCHP |  | 32493.8974 | 43325.1965 | 53410.9155 | 63443.1591 | 73345.5775 | 83157.6693 | 93279.2968 | 103730.6335 | 114410.004 | 125108.5425 | 135889.3098
EV |  | 37909.5469 | 50546.0626 | 62312.7348 | 74017.019 | 85569.8404 | 97017.2809 | 108825.8462 | 121019.0725 | 133478.338 | 145959.9662 | 158537.5282
Weatherization |  | 16246.9487 | 21662.5983 | 26705.4578 | 31721.5796 | 36672.7887 | 41578.8347 | 46639.6484 | 51865.3168 | 57205.002 | 62554.2712 | 67944.6549 |  |  | 20925.6734
Custom |  | 16246.9487 | 21662.5983 | 26705.4578 | 31721.5796 | 36672.7887 | 41578.8347 | 46639.6484 | 51865.3168 | 57205.002 | 62554.2712 | 67944.6549
Tier II RECs |  | 5415.6496 | 7220.8661 | 8901.8193 | 10573.8599 | 12224.2629 | 13859.6116 | 15546.5495 | 17288.4389 | 19068.334 | 20851.4237 | 22648.2183
Number of New Units
CCHP |  | 1201.0158 | 1601.3544 | 1974.1354 | 2344.9398 | 2710.9458 | 3073.6132 | 3447.7214 | 3834.0161 | 4228.7392 | 4624.1708 | 5022.6417
EV |  | 1731.2609 | 2308.3479 | 2845.7107 | 3380.2243 | 3907.8209 | 4430.605 | 4969.8809 | 5526.7237 | 6095.716 | 6665.7295 | 7240.1242
Weatherization |  | 290.1241 | 386.8321 | 476.8832 | 566.4568 | 654.8712 | 742.4792 | 832.8509 | 926.1664 | 1021.5179 | 1117.0406 | 1213.2974
Custom |  | 2.463 | 3.2839 | 4.0484 | 4.8088 | 5.5594 | 6.3031 | 7.0703 | 7.8625 | 8.672 | 9.4829 | 10.3001
Tier II RECs |  | 5415.6496 | 7220.8661 | 8901.8193 | 10573.8599 | 12224.2629 | 13859.6116 | 15546.5495 | 17288.4389 | 19068.334 | 20851.4237 | 22648.2183
Total Number of Units
CCHP |  | 1201.0158 | 2802.3701 | 4776.5055 | 7121.4453 | 9832.3912 | 12906.0044 | 16353.7258 | 20187.7419 | 24416.4812 | 29040.652 | 34063.2937
EV |  | 1731.2609 | 4039.6088 | 6885.3195 | 10265.5438 | 14173.3647 | 18603.9697 | 23573.8506 | 29100.5743 | 33465.0293 | 37822.4109 | 42216.8244
Weatherization |  | 290.1241 | 676.9562 | 1153.8394 | 1720.2961 | 2375.1674 | 3117.6466 | 3950.4974 | 4876.6638 | 5898.1817 | 7015.2223 | 8228.5197
Custom |  | 2.463 | 5.7469 | 9.7953 | 14.6042 | 20.1636 | 26.4667 | 33.5371 | 41.3996 | 50.0716 | 59.5545 | 69.8546
Tier II RECs |  | 5415.6496 | 7220.8661 | 8901.8193 | 10573.8599 | 12224.2629 | 13859.6116 | 15546.5495 | 17288.4389 | 19068.334 | 20851.4237 | 22648.2183
Cost of Incentive
CCHP | $ |  | 1230829.4461 | 1517355.5547 | 1802362.4749 | 2083681.1784 | 2362433.7873 | 2649980.0215 | 2946892.998 | 3250284.2046 | 3554219.9569 | 3860491.757
EV | $ |  | 1516381.8776 | 1869382.0434 | 2220510.5691 | 2567095.2118 | 2910518.426 | 3264775.3865 | 3630572.1736 | 4004350.1401 | 4378798.9869 | 4756125.8447
Weatherization | $ |  | 433251.965 | 534109.1552 | 634431.5912 | 733455.7748 | 831576.6931 | 932792.9676 | 1037306.3353 | 1144100.04 | 1251085.4248 | 1358893.0985
Custom | $ |  | 259951.179 | 368535.3171 | 503421.4676 | 669296.7309 | 872659.7002 | 1125707.9039 | 1439611.5517 | 1825997.311 | 2296259.3505 | 2868250.6886
Tier II RECs | $ |  | 50546.0626 | 115723.6503 | 200903.3372 | 268933.7841 | 318771.0657 | 373117.187 | 414922.5341 | 457640.016 | 500434.1699 | 543557.2394
TOTAL | $ |  | 3490960.5304 | 4405105.7207 | 5361629.44 | 6322462.6799 | 7295959.6724 | 8346373.4664 | 9469305.5928 | 10682371.7118 | 11980797.889 | 13387318.6282
Overhead Costs |  |  | 200000 | 206000 | 212180 | 218545.4 | 225101.762 | 231854.8149 | 238810.4593 | 245974.7731 | 253354.0163 | 260954.6368
Additional Electric Load
CCHP | MWh |  | 9154.2527 | 15602.9846 | 23262.9906 | 32118.5956 | 42158.8938 | 53421.2581 | 65945.4967 | 79759.1422 | 94864.5088 | 111271.5247
EV | MWh |  | 8189.095 | 13957.9197 | 20810.3104 | 28732.2449 | 37713.9673 | 47788.9099 | 58992.6842 | 67840.3074 | 76673.5914 | 85581.9464
Weatherization | MWh |  | 0 | 0 | 0 | 0 | 0 | 0 | 0 | 0 | 0 | 0
Custom | MWh |  | 1108.1232 | 1888.7428 | 2815.9872 | 3887.9591 | 5103.3381 | 6466.6484 | 7982.7087 | 9654.8518 | 11483.3579 | 13469.4287
Tier II RECs | MWh |  | 0 | 0 | 0 | 0 | 0 | 0 | 0 | 0 | 0 | 0
TOTAL | MWh |  | 18451.4708 | 31449.6471 | 46889.2882 | 64738.7996 | 84976.1993 | 107676.8164 | 132920.8896 | 157254.3014 | 183021.4581 | 210322.8998
Additional Revenue at Retail Rates
CCHP | MWh |  | 1641357.5026 | 2859162.6806 | 4356599.3851 | 6147372.4164 | 8246564.88 | 10679449.8332 | 13473201.6057 | 16653941.5037 | 20243761.7962 | 24267352.0626
EV | MWh |  | 1468304.7294 | 2557713.4045 | 3897271.2959 | 5499238.2696 | 7377107.1782 | 9553486.4723 | 12052685.4182 | 14165254.0333 | 16361882.2191 | 18664678.3994
Weatherization | MWh |  | 0 | 0 | 0 | 0 | 0 | 0 | 0 | 0 | 0 | 0
Custom | MWh |  | 198686.4827 | 346101.916 | 527366.7724 | 744140.0191 | 998247.4677 | 1292748.424 | 1630932.3434 | 2015961.2123 | 2450509.3022 | 2937565.2889
Tier II RECs | MWh |  | 0 | 0 | 0 | 0 | 0 | 0 | 0 | 0 | 0 | 0
TOTAL | MWh |  | 3308348.7147 | 5762978.0011 | 8781237.4533 | 12390750.7052 | 16621919.5258 | 21525684.7295 | 27156819.3673 | 32835156.7493 | 39056153.3174 | 45869595.7509 |  | 140425907.8531
Cost of Additional Load
CCHP | $ | 0 | 473823.9481 | 793413.8632 | 1193773.4628 | 1693590.935 | 2227067.1578 | 2806573.9522 | 3711670.0312 | 4398384.465 | 5346746.9482 | 6542395.0931
EV | $ | 0 | 395579.6576 | 661796.2324 | 994989.6482 | 1411130.4952 | 1856303.5502 | 2339848.6549 | 3093411.8609 | 3487207.5159 | 4028842.7116 | 4691022.8286
Weatherization | $ | 0 | 0 | 0 | 0 | 0 | 0 | 0 | 0 | 0 | 0 | 0
Custom | $ | 0 | 54964.0524 | 91986.204 | 138339.235 | 196222.155 | 258088.3163 | 325289.2219 | 430106.12 | 509840.6241 | 619832.4363 | 758423.3824
Tier II RECs | $ | 0 | 0 | 0 | 0 | 0 | 0 | 0 | 0 | 0 | 0 | 0
TOTAL | $ |  | 924367.6581 | 1547196.2996 | 2327102.3459 | 3300943.5852 | 4341459.0243 | 5471711.829 | 7235188.0121 | 8395432.605 | 9995422.0962 | 11991841.3041
TOTAL Cost of Tier III
CCHP | $ | 0 | 1704653.3942 | 2310769.4179 | 2996135.9378 | 3777272.1134 | 4589500.9452 | 5456553.9737 | 6658563.0293 | 7648668.6696 | 8900966.9051 | 10402886.8501
EV | $ | 0 | 1911961.5352 | 2531178.2758 | 3215500.2173 | 3978225.707 | 4766821.9762 | 5604624.0413 | 6723984.0345 | 7491557.656 | 8407641.6985 | 9447148.6732
Weatherization | $ | 0 | 433251.965 | 534109.1552 | 634431.5912 | 733455.7748 | 831576.6931 | 932792.9676 | 1037306.3353 | 1144100.04 | 1251085.4248 | 1358893.0985
Custom | $ | 0 | 314915.2314 | 460521.5211 | 641760.7026 | 865518.8858 | 1130748.0165 | 1450997.1258 | 1869717.6717 | 2335837.9351 | 2916091.7869 | 3626674.0711
Tier II RECs | $ | 0 | 50546.0626 | 115723.6503 | 200903.3372 | 268933.7841 | 318771.0657 | 373117.187 | 414922.5341 | 457640.016 | 500434.1699 | 543557.2394
TOTAL | $ |  | 4615328.1885 | 6158302.0204 | 7900911.786 | 9841951.6651 | 11862520.4587 | 14049940.1103 | 16943304.0641 | 19323779.0899 | 22229574.0015 | 25640114.569 |  | 93900673.9545
TOTAL MMBtu of Fossil Fuel Saved
CCHP |  |  | 74155.4299 | 126394.3739 | 188445.4286 | 260181.6173 | 341514.5956 | 432747.1071 | 534201.6264 | 646101.1836 | 768464.5261 | 901372.0784
EV |  |  | 120978.2046 | 206201.5479 | 307432.5056 | 424463.9264 | 557151.6837 | 705989.6778 | 871503.9984 | 1002210.6977 | 1132705.5619 | 1264309.4568
Weatherization |  |  | 11666.0312 | 19884.1908 | 29645.9782 | 40931.4177 | 53726.6111 | 68079.1856 | 84039.8724 | 101643.7583 | 120893.7927 | 141802.6279
Custom |  |  | 14223.5795 | 24243.4091 | 36145.2767 | 49904.8272 | 65505.1155 | 83004.2101 | 102463.964 | 123927.1563 | 147397.3827 | 172890.0693
Tier II RECs |  |  | 57766.9287 | 71214.554 | 84590.8788 | 97794.1033 | 110876.8924 | 124372.3957 | 138307.5114 | 152546.672 | 166811.39 | 181185.7465
TOTAL |  |  | 278790.1739 | 447938.0758 | 646260.0679 | 873275.892 | 1128774.8984 | 1414192.5762 | 1730516.9725 | 2026429.4679 | 2336272.6534 | 2661559.9789
TOTAL lbs of CO2 saved
CCHP |  |  | 11134437.7994 | 18978115.2461 | 28295081.1029 | 39066269.8429 | 51278416.5346 | 64976978.1307 | 80210374.2029 | 97012092.7142 | 115384948.5887 | 135341017.5764
EV |  |  | 19017773.7637 | 32414883.33 | 48328389.8779 | 66725729.2241 | 87584244.6819 | 110981577.3552 | 137000428.5423 | 157547521.677 | 178061314.3354 | 198749446.6159
Weatherization |  |  | 1751654.5915 | 2985611.2457 | 4451343.6263 | 6145852.3704 | 8067050.6572 | 10222089.7125 | 12618586.8374 | 15261810.3127 | 18152202.9783 | 21291664.5749
Custom |  |  | 2160844.1756 | 3683055.2681 | 5491185.3029 | 7581534.2611 | 9951527.8366 | 12609987.7941 | 15566310.8497 | 18826995.9638 | 22392589.4246 | 26265434.7552
Tier II RECs |  |  | 6079969.2427 | 7495331.812 | 8903189.9961 | 10292829.3729 | 11669792.9271 | 13090194.6448 | 14556865.5722 | 16055537.2283 | 17556898.795 | 19069799.8152
TOTAL |  |  | 40144679.5729 | 65556996.9019 | 95469189.9062 | 129812215.0714 | 168551032.6373 | 211880827.6373 | 259952566.0045 | 304703957.8961 | 351547954.122 | 400717363.3377
Decrease in Energy Consumption
CCHP |  |  | 42921.1198 | 73156.9903 | 109072.1048 | 150592.9692 | 197668.4499 | 250473.7746 | 309195.5915 | 373962.9903 | 444786.8219 | 521713.6361
EV |  |  | 93037.0125 | 158577.126 | 236427.7266 | 326429.5066 | 428471.6272 | 542933.9171 | 670220.96 | 770739.5688 | 871095.2681 | 972303.8557
Weatherization |  |  | 11666.0312 | 19884.1908 | 29645.9782 | 40931.4177 | 53726.6111 | 68079.1856 | 84039.8724 | 101643.7583 | 120893.7927 | 141802.6279
Custom |  |  | 10442.6633 | 17799.0187 | 26537.1283 | 36639.1109 | 48092.5258 | 60940.0057 | 75226.962 | 90984.8019 | 108216.1656 | 126932.3786
Tier II RECs |  |  | 57766.9287 | 71214.554 | 84590.8788 | 97794.1033 | 110876.8924 | 124372.3957 | 138307.5114 | 152546.672 | 166811.39 | 181185.7465
TOTAL |  |  | 215833.7555 | 340631.8799 | 486273.8166 | 652387.1077 | 838836.1064 | 1046799.2787 | 1276990.8972 | 1489877.7913 | 1711803.4384 | 1943938.2448
Note on E1: [Threaded comment] Your version of Excel allows you to read this threaded comment; however, any edits to it will get removed if the file is opened in a newer version of Excel. Learn more: https://go.microsoft.com/fwlink/?linkid=870924 Comment: These values were set with a trial and error method—low FF has incentives for CCHP and EVs around $1000, and high FF has incentives around $500 per unit, which seem like reasonable per measure incentives.
Note on K2: http://www.eia.gov/totalenergy/data/monthly/pdf/sec13_6.pdf Table A6: Monthly Updates page on EIA site: http://www.eia.gov/totalenergy/data/monthly/
Note on L2: To account for free-ridership. From planning tool.
Note on G6: [Threaded comment] Your version of Excel allows you to read this threaded comment; however, any edits to it will get removed if the file is opened in a newer version of Excel. Learn more: https://go.microsoft.com/fwlink/?linkid=870924 Comment: 29 kwh of additional load per MWh of claimed savings based on VEC 2017 actual

## price forecasts
FF SCENARIO: | MID
REC SCENARIO: | MID
scalar from base | 1
|  |  |  | 2018 | 2019 | 2020 | 2021 | 2022 | 2023 | 2024 | 2025 | 2026 | 2027 | 2028 | 2029 | 2030 | 2031 | 2032 | 2033 | 2034 | 2035 | 2036 | 2037 | 2038 | 2039 | 2040 | 2041 | 2042 | CAGR
base | Energy (ATC) | $/ MWh |  | 2018: 43.179; 2019: 42.9558; 2020: 43.801; 2021: 45.2021; 2022: 45.0622; 2023: 44.681; 2024: 48.0837; 2025: 46.7832; 2026: 47.7069; 2027: 49.793; 2028: 50.8618 | 1.596%
base | Capacity | $/kw-mo |  | 2018: 9.55; 2019: 7.03; 2020: 5.3; 2021: 4.63; 2022: 4.84; 2023: 4.94; 2024: 5.22; 2025: 5.65; 2026: 6.13; 2027: 6.6; 2028: 7.07 | -4.022%
base | RNS | $/kw-year |  | 2018: 110.4284; 2019: 117; 2020: 123; 2021: 129; 2022: 135; 2023: 137.7; 2024: 140.454; 2025: 143.2631; 2026: 146.1283; 2027: 149.0509; 2028: 152.0319 | 3.389%
| Total | $/MWh | 1.0108 | 2018: 68.8672; 2019: 65.9421; 2020: 65.1024; 2021: 66.2706; 2022: 67.1033; 2023: 67.1673; 2024: 71.2679; 2025: 70.8771; 2026: 72.7855; 2027: 75.849; 2028: 77.902 | 1.079%
AEO | Fossil Fuel- heating | $/mmbtu | 1.0569 | 2018: 17.1821; 2019: 18.1596; 2020: 20.9387; 2021: 22.5759; 2022: 23.7477; 2023: 24.9333; 2024: 25.9049; 2025: 26.7309; 2026: 27.4158; 2027: 28.269; 2028: 29.1224
low | Fossil Fuel- heating | $/mmbtu | 0.99 | 17 | 16.83 | 16.6617 | 16.4951 | 16.3301 | 16.1668 | 16.0052 | 15.8451 | 15.6867 | 15.5298 | 15.3745 | 15.2208 | 15.0685 | 14.9179 | 14.7687 | 14.621 | 14.4748 | 14.33 | 14.1867 | 14.0449 | 13.9044 | 13.7654 | 13.6277 | 13.4914 | 13.3565 | -1%
mid | Fossil Fuel- heating | $/mmbtu | 1.016 | 17 | 17.272 | 17.5484 | 17.8291 | 18.1144 | 18.4042 | 18.6987 | 18.9979 | 19.3018 | 19.6107 | 19.9244 | 20.2432 | 20.5671 | 20.8962 | 21.2305 | 21.5702 | 21.9153 | 22.266 | 22.6222 | 22.9842 | 23.3519 | 23.7256 | 24.1052 | 24.4909 | 24.8827 | 1.6%
high | Fossil Fuel- heating | $/mmbtu | 1.05 | 17 | 17.85 | 18.7425 | 19.6796 | 20.6636 | 21.6968 | 22.7816 | 23.9207 | 25.1167 | 26.3726 | 27.6912 | 29.0758 | 30.5296 | 32.056 | 33.6588 | 35.3418 | 37.1089 | 38.9643 | 40.9125 | 42.9582 | 45.1061 | 47.3614 | 49.7294 | 52.2159 | 54.8267 | 5%
AEO | Fossil Fuel- transportation | $/mmbtu | 1.0566 | 2018: 20.9567; 2019: 22.0018; 2020: 25.7049; 2021: 27.9168; 2022: 29.2967; 2023: 30.5668; 2024: 31.9774; 2025: 32.6808; 2026: 33.4223; 2027: 34.3888; 2028: 35.4312
low | Fossil Fuel- transportation | $/mmbtu | 0.99 | 20 | 19.8 | 19.602 | 19.406 | 19.2119 | 19.0198 | 18.8296 | 18.6413 | 18.4549 | 18.2703 | 18.0876 | 17.9068 | 17.7277 | 17.5504 | 17.3749 | 17.2012 | 17.0292 | 16.8589 | 16.6903 | 16.5234 | 16.3581 | 16.1946 | 16.0326 | 15.8723 | 15.7136 | -1% | 0.91352
mid | Fossil Fuel- transportation | $/mmbtu | 1.016 | 20 | 20.32 | 20.6451 | 20.9754 | 21.311 | 21.652 | 21.9985 | 22.3504 | 22.708 | 23.0714 | 23.4405 | 23.8156 | 24.1966 | 24.5838 | 24.9771 | 25.3767 | 25.7828 | 26.1953 | 26.6144 | 27.0402 | 27.4729 | 27.9124 | 28.359 | 28.8128 | 29.2738 | 1.6% | 1.1536
high | Fossil Fuel- transportation | $/mmbtu | 1.05 | 20 | 21 | 22.05 | 23.1525 | 24.3101 | 25.5256 | 26.8019 | 28.142 | 29.5491 | 31.0266 | 32.5779 | 34.2068 | 35.9171 | 37.713 | 39.5986 | 41.5786 | 43.6575 | 45.8404 | 48.1324 | 50.539 | 53.066 | 55.7193 | 58.5052 | 61.4305 | 64.502 | 5% | 1.5513
Low | Tier I Price | $/MWh | 0.5 | bar: 2018 to 2027
Mid | Tier I Price | $/MWh | 1 | 2018: 1; 2019: 1.2; 2020: 1.44; 2021: 1.728; 2022: 2.0736; 2023: 2.4883; 2024: 2.986; 2025: 3.5832; 2026: 4.2998; 2027: 5.1598
High | Tier I Price | $/MWh | 1 | 3 | 4 | 5 | 6 | 7 | 8 | 9 | 10 | 10 | 10
Low | Tier II Price | $/MWh |  | 4 | 8 | 10 | 12 | 15 | 15 | 15 | 15 | 15 | 15
Mid | Tier II Price | $/MWh |  | 7 | 13 | 19 | 22 | 23 | 24 | 24 | 24 | 24 | 24
High | Tier II Price | $/MWh |  | 25 | 30 | 32 | 35 | 37 | 40 | 40 | 40 | 40 | 40
PRICES USED IN MODEL:
| Wholesale Cost of CCHP | $/ MWh | 1.0143 | 51.76 | 50.8501 | 51.3164 | 52.7293 | 52.8256 | 52.5367 | 56.2839 | 55.1458 | 56.3619 | 58.7967
| Wholesale Cost of EV | $/ MWh | 1.0141 | 48.3057 | 47.4137 | 47.8123 | 49.1131 | 49.2206 | 48.9622 | 52.4372 | 51.4032 | 52.5454 | 54.8132
| Wholesale Cost of Weatherization | $/ MWh | 1.0142 | 49.601 | 48.7023 | 49.1264 | 50.4692 | 50.5725 | 50.3026 | 53.8797 | 52.8067 | 53.9766 | 56.307
| Wholesale Cost of Custom | $/ MWh | 1.0142 | 49.601 | 48.7023 | 49.1264 | 50.4692 | 50.5725 | 50.3026 | 53.8797 | 52.8067 | 53.9766 | 56.307 | [15 empty] | 1.419%
| Wholesale price trend |  |  | 1 | 0.98242 | 1.0092 | 1.0275 | 1.0018 | 0.99453 | 1.0713 | 0.97978 | 1.0221 | 1.0432
| Fossil Fuel- heating | $/mmbtu |  | 17 | 17.272 | 17.5484 | 17.8291 | 18.1144 | 18.4042 | 18.6987 | 18.9979 | 19.3018 | 19.6107
| Fossil Fuel- transportation | $/mmbtu |  | 20 | 20.32 | 20.6451 | 20.9754 | 21.311 | 21.652 | 21.9985 | 22.3504 | 22.708 | 23.0714
| Tier I Price | $/MWh |  | 1 | 1.2 | 1.44 | 1.728 | 2.0736 | 2.4883 | 2.986 | 3.5832 | 4.2998 | 5.1598
| Tier II Price | $/MWh |  | 7 | 13 | 19 | 22 | 23 | 24 | 24 | 24 | 24 | 24
NOTES:
Base Energy, Capacity, REC Tier I forecats from PSD fall outlooks

## emissions
2016 Vermont Fuel Mix (after the sale of RECs)
2016 Energy Source | Share
Biomass | -0.01493%
Distillate | 0.1209%
Farm Methane | 0.3498%
HQ System Mix | 20.24%
Hydropower | 14.29%
Landfill Methane | 0%
Natural Gas | 0.2946%
Nuclear | 12.83%
Solar | 0.01292%
Unspecified ⁱ | 51.87%
Wind | 0%
TOTAL | 100%
2016 Vermont % residual mix | 51.87%
2016 MWh of residual mix | 2809135.3765
2016 mmbtu of residual mix | 22473083.0119
2017 Retail Sales: | 5415649.563
2016 ISO-NE Average emissions | 710
2016 ISO-NE Marginal emissions (all marginal units) | 842
2017 Emissions w/o RES (lbs) | 2365291986.9984 | lbs of CO2
Vermont emissions rate pre-RES (lbs/MWh) | 436.7513
|  | 2017 | 2018 | 2019 | 2020 | 2021 | 2022 | 2023 | 2024 | 2025 | 2026 | 2027
Projected Retail Sales |  | 5415649.563 | 5341091.5525 | 5286929.9265 | 5238969.8199 | 5197354.3321 | 5182183.1531 | 5186531.6766 | 5200454.7274 | 5212855.9367 | 5226511.9172 | 5248379.1114
RES % renewable requirement | % | 55% | 55% | 55% | 59% | 59% | 59% | 63% | 63% | 63% | 67% | 67%
% non-fossil | % | 12.83% | 12.83% | 12.83% | 12.83% | 12.83% | 12.83% | 12.83% | 12.83% | 12.83% | 12.83% | 12.83%
% residual mix | % | 32.17% | 32.17% | 32.17% | 28.17% | 28.17% | 28.17% | 24.17% | 24.17% | 24.17% | 20.17% | 20.17%
MWh of residual mix | MWh | 1742128.6971 | 1718144.5659 | 1700721.6286 | 1475734.8291 | 1464012.4052 | 1459738.9244 | 1253502.5675 | 1256867.5484 | 1259864.7243 | 1054104.6818 | 1058514.9486
lbs of CO2 with RES | lbs of CO2 | 1466872362.993 | 1446677724.5091 | 1432007611.2718 | 1242568726.0754 | 1232698445.1906 | 1229100174.3061 | 1055449161.8117 | 1058282475.7186 | 1060806097.8306 | 887556142.0628 | 891269586.6829
Tier I & II CO2 savings | lbs of CO2 | 898419624.0054 | 918614262.4893 | 933284375.7266 | 1122723260.923 | 1132593541.8078 | 1136191812.6923 | 1309842825.1867 | 1307009511.2798 | 1304485889.1678 | 1477735844.9356 | 1474022400.3155
Tier III CO2 savings | lbs of CO2 |  | 40144679.5729 | 65556996.9019 | 95469189.9062 | 129812215.0714 | 168551032.6373 | 211880827.6373 | 259952566.0045 | 304703957.8961 | 351547954.122 | 400717363.3377
Tier I & II CO2 savings | tons of CO2 | 407631.4084 | 416794.13 | 423450.2612 | 509402.5685 | 513880.9173 | 515513.5266 | 594302.5523 | 593017.0196 | 591872.0005 | 670479.0585 | 668794.1925
Tier III CO2 savings | tons of CO2 |  | 18214.4644 | 29744.5539 | 43316.3294 | 58898.4642 | 76475.0602 | 96134.6768 | 117945.8103 | 138250.4346 | 159504.5164 | 181813.6857
TOTAL CO2 savings |  |  | 435008.5944 | 453194.8152 | 552718.8978 | 572779.3815 | 591988.5868 | 690437.229 | 710962.83 | 730122.4351 | 829983.5749 | 850607.8782
Tier I & II reduction in residual mix (from pre-RES) | MWh | 1067006.6793 | 1090990.8106 | 1108413.7479 | 1333400.5474 | 1345122.9713 | 1349396.4521 | 1555632.809 | 1552267.8281 | 1549270.6522 | 1755030.6947 | 1750620.4279
Tier I & II reduction in residual mix (from pre-RES) | mmbtu | 8536053.4347 | 8727926.4845 | 8867309.9832 | 10667204.3793 | 10760983.7701 | 10795171.617 | 12445062.4721 | 12418142.625 | 12394165.2177 | 14040245.5576 | 14004963.4234
|  | 37.98% | 38.84% | 39.46% | 47.47% | 47.88% | 48.04% | 55.38% | 55.26% | 55.15% | 62.48% | 62.32%
TOTAL mmbtu reduction from RES |  |  | 9006716.6584 | 9315248.0589 | 11313464.4472 | 11634259.6621 | 11923946.5154 | 13859255.0483 | 14148659.5975 | 14420594.6856 | 16376518.211 | 16666523.4024
0.13283
In 2016, the final year before RES compliance began, Vermont's energy was sourced from 48% non-fossil fuels and 52% ISO-NE system mix.
Note on B39: Fischer, Maria: assumes constant emissions rate

## Tier III PT
TIER III PLANNING TOOL |  | Existing MMBtu Consumption Annually | Existing System MMBtu Displaced / Reduced By New System (DMMBtu) | Added kWh new system (DkWh) | Gross Lifetime MWh Saved
Multi Zone Cold-Climate Heat Pump (CCHP) with Controls* and High Performing Home |  | 82.8 | 40.7774 | 5198.6464 | 36.7834
Multi Zone Cold-Climate Heat Pump (CCHP) with no Controls* and Low Performing Home |  | 82.8 | 31.3782 | 4000.3584 | 28.3048
Multi Zone Cold-Climate Heat Pump (CCHP) with Controls* and Low Performing Home |  | 82.8 | 33.0297 | 4210.9036 | 29.7945
Multi Zone Cold-Climate Heat Pump (CCHP) with no Controls* and High Performing Home |  | 82.8 | 38.7385 | 4938.7141 | 34.9442
Single Zone Cold-Climate Heat Pump (CCHP) with Controls* and High Performing Home |  | 82.8 | 19.2009 | 2205.4864 | 18.6657
Single Zone Cold-Climate Heat Pump (CCHP) with no Controls* and Low Performing Home |  | 82.8 | 14.7751 | 1697.1218 | 14.3632
Single Zone Cold-Climate Heat Pump (CCHP) with Controls* and Low Performing Home |  | 82.8 | 15.5528 | 1786.444 | 15.1192
Single Zone Cold-Climate Heat Pump (CCHP) with no Controls* and High Performing Home |  | 82.8 | 18.2409 | 2095.2121 | 17.7324 | https://www.eia.gov/tools/faqs/faq.php?id=73&t=11
CCHP Average |  | 82.8 | 26.4617 | 3266.6108 | 24.4634
Heat Pump Water Heater (HPWH) |  | 12.1333 | 12.1333 | 1323.4372 | 10.3485
Biodiesel |  | 0.13848 | 0.044038 | 0 | 0.0047256
Pellet Heating |  | 94.965 | 71.2238 | 507.25 | 126.026
All Electric Vehicle |  | 38.324 | 38.324 | 2558.2 | 24.4064
Plug-in Hybrid Electric Vehicle |  | 38.324 | 21.572 | 1496.2 | 13.5513
ELECTRIC VEHICLE Average |  | 38.324 | 29.948 | 2027.2 | 18.9789
Level 2 Public Charging Stations |  | #DIV/0! | 11.318 | 889 | 8.4558
Level 2 Workplace Charging Stations |  | #DIV/0! | 15.7224 | 1222 | 11.8001
DC Fast Public Charging Stations |  | #DIV/0! | 15.5575 | 1067 | 12.2664
Smart Thermostat |  | 82.8 | 4.36 | 0 | 4.6786
Electric Bike |  | 38.3 | 6.159 | 30 | 5.1877
Low Flow Faucet Aerator |  | 12.1 | 0.098033 | 0 | 0.1052
Low Flow Showerhead |  | 12.1 | 1.6 | 0 | 1.7169
Solar Hot Water |  | 15.02 | 10.07 | 0 | 21.6118
|  |  | DISPLACED MMBTU | lbs CO2 per mmBTU | lbs of CO2 saved annually
|  | CCHP | 26.4617 | 150.15 | 3973.2217
|  | EV | 29.948 | 157.2 | 4707.8256
|  | HP Hot Water Heater | 12.1333 | 150.15 | 1821.82
|  | EV Chargers | 14.1993 | 157.2 | 2232.1344
|  | Smart Thermostats | 4.36 | 139.1 | 606.476
|  | Home Battery |  |  | 0
|  | Custom |  |  | 0
|  | Weatherization | 17.2331 | 150.15 | 2587.545
|  | Pellet Boiler | 71.2238 | 150.15 | 10694.2461
|  | Tier II RECs |  |  | 0
WEATHERIZATION
Claimed lifetime MWh | 1
Measure Life (years) | 30
FF Heat Rate | 9232
MMBtu of FF saved | 0.30773
Average Wx MWh claim for 2017 | 56
Displaced MMBtu per project | 17.2331

## Tier III incentives (hidden)
| BAU | CCHP |  |  |  | BAU | EV |  | 1.7397 | FF MMBtu displaced per T3 credit
space htg load (MMBtu/yr) | 85 | 85 |  |  | VMT/year | 10000 | 10000
water htg load (MMBtu/yr) | 15 | 15 |  |  | equipment cost | 25000 | 35000 |  | not used
space htg equip cost | 5000 | 3000 |  |  | cost trend | 0% | -3% |  | avg for 9,000 Btu single head system is around $1,300; multi-head systems run from$3,500 to $6,000
water htg equip cost | 1600 | 1750 |  |  | fuel efficiency (MMBtu/mile) | 0.0047889 | 0.0011373
equipment cost trend | 1.9% | 1% |  |  | fuel usage (MMBtu) | 47.8893 | 11.3733 |  | not a critical assumption to stress test. Fine to set at inflation but can set escalation rate high to help find upper bound of compliance costs
% space htg load displaced | N/A | 50% |  |  | maintenance cost/mi (yr 1) | 0.017373 | 0.0035267 |  | set low to find upper bound of compliance costs
% water htg load displaced | N/A | 100% |  |  | maintenance cost/yr (yr 1) | 173.7333 | 35.2667 |  | not used
space htg load met w/CCHP | N/A | 42.5 |  |  | electricity usage (MWh) | N/A | 3.3333
water htg load met w/CCHP | N/A | 15 |  |  | T3 credit (MWh) | N/A | 37
space htg load met w/FF | 85 | 42.5
water htg load met w/FF | 15 | 0
space htg elc usage (MWh) | N/A | 2 | [6 empty] | LRTP assumes 3.256 UEC. Cadmus metering study found 1,500 kWh supplies around 50 MMBtu of htg load
water htg elc usage (MWh | N/A | 1.1
space clg elc usage (MWh) | 0 | 0.2
space htg T3 credit (MWh) | N/A | 24.4291 | [6 empty] | enter assumed average over projection period
water htg T3 credit (MWh) | N/A | 14.4537 | [6 empty] | enter assumed average over projection period
CALENDAR YEAR |  |  | 2017 | 2018 | 2019 | 2020 | 2021 | 2022 | 2023 | 2024 | 2025 | 2026 | 2027 | 2028 | 2029 | 2030 | 2031 | 2032 | 2033 | 2034 | 2035 | 2036 | 2037 | 2038 | 2039 | 2040 | 2041
Retail Rate | $/MWh |  | 179.3 | 183.2446 | 187.276 | 191.3961 | 195.6068 | 199.9101 | 204.3081 | 208.8029 | 213.3966 | 218.0913 | 222.8893 | 227.7929 | 232.8043 | 237.926 | 243.1604 | 248.5099 | 253.9771 | 259.5646 | 265.2751 | 271.1111 | 277.0756 | 283.1712 | 289.401 | 295.7678 | 302.2747
Tier III ACP | $/MWh |  | 60 | 60.78 | 61.5701 | 62.3706 | 63.1814 | 64.0027 | 64.8348 | 65.6776 | 66.5314 | 67.3963 | 68.2725 | 69.16 | 0 | 0 | 0 | 0 | 0 | 0 | 0 | 0 | 0 | 0 | 0 | 0 | 0
FF price- heating | $/mmbtu |  | 0 | 17 | 17.272 | 17.5484 | 17.8291 | 18.1144 | 18.4042 | 18.6987 | 18.9979 | 19.3018 | 19.6107 | 0 | 0 | 0 | 0 | 0 | 0 | 0 | 0 | 0 | 0 | 0 | 0 | 0 | 0
FF price- transportation | $/mmbtu |  | 0 | 20 | 20.32 | 20.6451 | 20.9754 | 21.311 | 21.652 | 21.9985 | 22.3504 | 22.708 | 23.0714 | 0 | 0 | 0 | 0 | 0 | 0 | 0 | 0 | 0 | 0 | 0 | 0 | 0 | 0
CCHP
BAU expected OPEX | $/unit |  | 0 | 1445 | 1468.12 | 1491.6099 | 1515.4757 | 1539.7233 | 1564.3589 | 1589.3886 | 1614.8188 | 1640.6559 | 1666.9064 | 0 | 0 | 0 | 0 | 0 | 0 | 0 | 0 | 0 | 0 | 0 | 0 | 0 | 0
CCHP CAPEX | $/unit |  | 2017: 3000; 2018: 3030; 2019: 3060.3; 2020: 3090.903; 2021: 3121.812; 2022: 3153.0302; enter assumed average over projection period 2023: 3184.5605; enter assumed average over projection period 2024: 3216.4061; enter assumed average over projection period 2025: 3248.5701; enter assumed average over projection period 2026: 3281.0558; enter assumed average over projection period 2027: 3313.8664
CCHP expected OPEX | $/unit |  | 394.46 | 1125.6381 | 1146.0672 | 1166.8763 | 1188.0727 | 1209.6639 | 1231.6573 | 1254.0607 | 1276.8819 | 1300.1288 | 1323.8097 | 501.1443 | 512.1695 | 523.4372 | 534.9529 | 546.7218 | 558.7497 | 571.0422 | 583.6051 | 596.4444 | 609.5662 | 622.9767 | 636.6822 | 650.6892 | 665.0043
break-even incentive | $/unit |  | 2017: 2315.6254; 2018: 1663.4633; 2019: 1682.5191; 2020: 1701.9315; 2021: 1721.7098; 2022: 1741.8631; enter assumed average over projection period 2023: 1762.4009; enter assumed average over projection period 2024: 2416.1027; enter assumed average over projection period 2025: 3118.2993; enter assumed average over projection period 2026: 3872.0484; enter assumed average over projection period 2027: 4680.5935
incentive cost per T3 credit | $/MWh |  | 2017: 94.7896; 2018: 68.0935; 2019: 68.8735; 2020: 69.6682; 2021: 70.4778; 2022: 71.3028; enter assumed average over projection period 2023: 72.1435; enter assumed average over projection period 2024: 98.9026; enter assumed average over projection period 2025: 127.6469; enter assumed average over projection period 2026: 158.5014; enter assumed average over projection period 2027: 191.5991
ACP celiling on incentive | $/MWh |  | 2017: 1465.7463; 2018: 1484.801; 2019: 1504.1034; 2020: 1523.6567; 2021: 1543.4643; 2022: 1563.5293; enter assumed average over projection period 2023: 1583.8552; enter assumed average over projection period 2024: 1604.4453; enter assumed average over projection period 2025: 1625.3031; enter assumed average over projection period 2026: 1646.432; enter assumed average over projection period 2027: 1667.8357
ELECTRIC VEHICLES
BAU CAPEX | $/unit |  | 25000 | 25000 | 25000 | 25000 | 25000 | 25000 | 25000 | 25000 | 25000 | 25000 | 25000 | 25000 | 25000 | 25000 | 25000 | 25000 | 25000 | 25000 | 25000 | 25000 | 25000 | 25000 | 25000 | 25000 | 25000
BAU expected OPEX | $/unit |  | 173.7333 | 991.1528 | 1004.1787 | 1017.4131 | 1030.8591 | 1044.5203 | 1058.4001 | 1072.5019 | 1086.8294 | 1101.3861 | 1116.1758 | 177.0343 | 177.0343 | 177.0343 | 177.0343 | 177.0343 | 177.0343 | 177.0343 | 177.0343 | 177.0343 | 177.0343 | 177.0343 | 177.0343 | 177.0343 | 177.0343
EV CAPEX | $/unit |  | 2017: 35000; 2018: 33950; 2019: 32931.5; 2020: 31943.555; 2021: 30985.2483; 2022: 30055.6909; enter assumed average over projection period 2023: 29154.0202; enter assumed average over projection period 2024: 28279.3996; enter assumed average over projection period 2025: 27431.0176; enter assumed average over projection period 2026: 26608.0871; enter assumed average over projection period 2027: 25809.8444
EV expected OPEX | $/unit |  | 597.6667 | 610.8153 | 624.2533 | 637.9868 | 652.0226 | 666.367 | 681.0271 | 696.0097 | 711.3219 | 726.971 | 742.9644 | 759.3096 | 776.0144 | 793.0867 | 810.5346 | 828.3664 | 846.5905 | 865.2154 | 884.2502 | 903.7037 | 923.5852 | 943.904 | 964.6699 | 985.8927 | 1007.5823
break-even incentive | $/unit |  | 2017: 7973.7082; 2018: 6169.798; 2019: 5689.9629; 2020: 5281.9186; 2021: 4947.3404; 2022: 4688.0883; enter assumed average over projection period 2023: 4506.2152; enter assumed average over projection period 2024: 4403.9759; enter assumed average over projection period 2025: 4383.8375; enter assumed average over projection period 2026: 4448.4893; enter assumed average over projection period 2027: 4600.8544
Federal Incentive | $/unit |  | 2017: 7500; 2018: 7500; 2019: 7500
net incentive from DU | $/unit |  | 2017: 473.7082; 2018: 0; 2019: 0; 2020: 5281.9186; 2021: 4947.3404; 2022: 4688.0883; enter assumed average over projection period 2023: 4506.2152; enter assumed average over projection period 2024: 4403.9759; enter assumed average over projection period 2025: 4383.8375; enter assumed average over projection period 2026: 4448.4893; enter assumed average over projection period 2027: 4600.8544
incentive cost per T3 credit | $/MWh |  | 2017: 12.8029; 2018: 0; 2019: 0; 2020: 142.7546; 2021: 133.7119; 2022: 126.7051; enter assumed average over projection period 2023: 121.7896; enter assumed average over projection period 2024: 119.0264; enter assumed average over projection period 2025: 118.4821; enter assumed average over projection period 2026: 120.2294; enter assumed average over projection period 2027: 124.3474
ACP celiling on incentive | $/MWh |  | 2017: 2220; 2018: 2248.86; 2019: 2278.0952; 2020: 2307.7104; 2021: 2337.7107; 2022: 2368.1009; enter assumed average over projection period 2023: 2398.8862; enter assumed average over projection period 2024: 2430.0717; enter assumed average over projection period 2025: 2461.6627; enter assumed average over projection period 2026: 2493.6643; enter assumed average over projection period 2027: 2526.0819
WEATHERIZATION
BAU expected OPEX |  |  | 0 | 1445 | 1468.12 | 1491.6099 | 1515.4757 | 1539.7233 | 1564.3589 | 1589.3886 | 1614.8188 | 1640.6559 | 1666.9064 | 0 | 0 | 0 | 0 | 0 | 0 | 0 | 0 | 0 | 0 | 0 | 0 | 0 | 0
Wx CAPEX | $/unit |  | 2017: 3000; 2018: 3030; 2019: 3060.3; 2020: 3090.903; 2021: 3121.812; 2022: 3153.0302; enter assumed average over projection period 2023: 3184.5605; enter assumed average over projection period 2024: 3216.4061; enter assumed average over projection period 2025: 3248.5701; enter assumed average over projection period 2026: 3281.0558; enter assumed average over projection period 2027: 3313.8664
Wx expected OPEX | $/unit |  | 1314.8667 | 2066.2937 | 2107.4172 | 2149.376 | 2192.1875 | 2235.8692 | 2280.4391 | 2325.9157 | 2372.3177 | 2419.6642 | 2467.9748 | 1670.4811 | 1707.2317 | 1744.7908 | 1783.1762 | 1822.4061 | 1862.499 | 1903.474 | 1945.3504 | 1988.1481 | 2031.8874 | 2076.5889 | 2122.2739 | 2168.9639 | 2216.6811
break-even incentive | $/unit |  | 2017: 6356.8465; 2018: 5793.5913; 2019: 5903.5098; 2020: 6015.7841; 2021: 6130.4671; 2022: 6247.6131; enter assumed average over projection period 2023: 6367.2774; enter assumed average over projection period 2024: 7122.2865; enter assumed average over projection period 2025: 7928.0191; enter assumed average over projection period 2026: 8787.5821; enter assumed average over projection period 2027: 9704.2689
incentive cost per T3 credit | $/MWh |  | 2017: 260.2161; 2018: 237.1594; 2019: 241.6589; 2020: 246.2548; 2021: 250.9493; 2022: 255.7447; enter assumed average over projection period 2023: 260.6431; enter assumed average over projection period 2024: 291.5492; enter assumed average over projection period 2025: 324.5317; enter assumed average over projection period 2026: 359.7177; enter assumed average over projection period 2027: 397.2421
ACP celiling on incentive | $/MWh |  | 2017: 194790.5526; 2018: 150722.6429; 2019: 139000.7008; 2020: 129032.5421; 2021: 120859.0974; 2022: 114525.8014; enter assumed average over projection period 2023: 110082.8029; enter assumed average over projection period 2024: 107585.1892; enter assumed average over projection period 2025: 107093.2259; enter assumed average over projection period 2026: 108672.6122; enter assumed average over projection period 2027: 112394.7543
CUSTOM
BAU expected OPEX |  |  | 0 | 1445 | 1468.12 | 1491.6099 | 1515.4757 | 1539.7233 | 1564.3589 | 1589.3886 | 1614.8188 | 1640.6559 | 1666.9064 | 0 | 0 | 0 | 0 | 0 | 0 | 0 | 0 | 0 | 0 | 0 | 0 | 0 | 0
CAPEX | $/unit |  | 2017: 3000; 2018: 3030; 2019: 3060.3; 2020: 3090.903; 2021: 3121.812; 2022: 3153.0302; enter assumed average over projection period 2023: 3184.5605; enter assumed average over projection period 2024: 3216.4061; enter assumed average over projection period 2025: 3248.5701; enter assumed average over projection period 2026: 3281.0558; enter assumed average over projection period 2027: 3313.8664
Expected OPEX | $/unit |  | 6600 | 7388.5 | 7466.72 | 7545.7916 | 7625.7243 | 7706.528 | 7788.2124 | 7870.7876 | 7954.2637 | 8038.6508 | 8123.9592 | 0 | 0 | 0 | 0 | 0 | 0 | 0 | 0 | 0 | 0 | 0 | 0 | 0 | 0
break-even incentive | $/unit |  | 2017: 28914.0613; 2018: 28507.1002; 2019: 28773.3516; 2020: 29041.9645; 2021: 29312.9575; 2022: 29586.3497; enter assumed average over projection period 2023: 29862.16; enter assumed average over projection period 2024: 25270.808; enter assumed average over projection period 2025: 20344.8372; enter assumed average over projection period 2026: 15063.654; enter assumed average over projection period 2027: 9405.4256
incentive cost per T3 credit | $/MWh |  | 2017: 1183.5907; 2018: 1166.9318; 2019: 1177.8308; 2020: 1188.8264; 2021: 1199.9194; 2022: 1211.1107; enter assumed average over projection period 2023: 1222.4009; enter assumed average over projection period 2024: 1034.4549; enter assumed average over projection period 2025: 832.8114; enter assumed average over projection period 2026: 616.6273; enter assumed average over projection period 2027: 385.009
ACP celiling on incentive | $/MWh |  | 2017: 32121.0156; 2018: 50477.7061; 2019: 51482.3155; 2020: 52507.3319; 2021: 53553.1771; 2022: 54620.2818; enter assumed average over projection period 2023: 55709.0858; enter assumed average over projection period 2024: 56820.0381; enter assumed average over projection period 2025: 57953.5969; enter assumed average over projection period 2026: 59110.2303; enter assumed average over projection period 2027: 60290.4161
Note on B5: for reference only

## AEO- reference (hidden)
Energy Prices by Sector and Source
https://www.eia.gov/outlooks/aeo/data/browser/#/?id=3-AEO2018&sourcekey=0
Mon Nov 05 2018 12:26:22 GMT-0500 (Eastern Standard Time)
Source: U.S. Energy Information Administration
| full name | api key | units |  | 2016 | 2017 | 2018 | 2019 | 2020 | 2021 | 2022 | 2023 | 2024 | 2025 | 2026 | 2027 | 2028 | 2029 | 2030 | 2031 | 2032 | 2033 | 2034 | 2035 | 2036 | 2037 | 2038 | 2039 | 2040 | 2041 | 2042 | 2043 | 2044 | 2045 | 2046 | 2047 | 2048 | 2049 | 2050 | Growth (2017-2050)
Residential |  | 3-AEO2018.2.
Propane | Energy Prices: Residential: Propane: Reference case | 3-AEO2018.3.ref2018-d121317a | 2017 $/MMBtu |  | 16.564 | 17.2871 | 16.3766 | 16.4982 | 17.3189 | 17.626 | 17.9035 | 18.1349 | 18.4444 | 18.5086 | 18.5657 | 18.6075 | 18.6956 | 18.9565 | 19.052 | 19.2489 | 19.5047 | 19.7314 | 19.9057 | 20.1246 | 20.355 | 20.4485 | 20.792 | 20.9393 | 21.0572 | 21.236 | 21.3784 | 21.5637 | 21.7026 | 21.9042 | 22.0343 | 22.1958 | 22.4082 | 22.6056 | 22.7327 | 0.8%
Distillate Fuel Oil | Energy Prices: Residential: Distillate Fuel Oil: Reference case | 3-AEO2018.4.ref2018-d121317a | 2017 $/MMBtu |  | 15.6113 | 18.1909 | 18.8749 | 19.6554 | 22.922 | 24.5126 | 25.3223 | 26.0472 | 26.3483 | 26.5709 | 26.6359 | 26.9165 | 27.2023 | 27.5634 | 27.7856 | 28.135 | 28.3112 | 28.579 | 28.8714 | 29.0162 | 29.1356 | 29.6265 | 29.7603 | 29.9801 | 30.1649 | 30.3668 | 30.3821 | 30.4314 | 30.4319 | 30.4881 | 30.3983 | 30.5081 | 30.6235 | 30.5228 | 30.579 | 1.6%
Natural Gas | Energy Prices: Residential: Natural Gas: Reference case | 3-AEO2018.5.ref2018-d121317a | 2017 $/MMBtu |  | 9.9288 | 10.7732 | 10.3905 | 10.7891 | 11.0638 | 11.1724 | 11.2768 | 11.517 | 11.857 | 12.0115 | 12.048 | 12.1256 | 12.1282 | 12.2863 | 12.286 | 12.3216 | 12.3621 | 12.4023 | 12.4414 | 12.4759 | 12.5852 | 12.6473 | 12.7164 | 12.7648 | 12.8022 | 12.8667 | 12.9661 | 12.9945 | 13.0414 | 13.1275 | 13.1946 | 13.2582 | 13.3208 | 13.4101 | 13.488 | 0.7%
Electricity | Energy Prices: Residential: Electricity: Reference case | 3-AEO2018.6.ref2018-d121317a | 2017 $/MMBtu |  | 37.4635 | 37.1173 | 37.0821 | 38.0735 | 39.1821 | 39.4167 | 39.6345 | 39.9029 | 40.1558 | 40.5741 | 40.7669 | 40.89 | 40.9701 | 41.0442 | 41.1663 | 41.3261 | 41.3757 | 41.4092 | 41.3744 | 41.3151 | 41.2801 | 41.2482 | 41.2704 | 41.2742 | 41.2867 | 41.2895 | 41.2354 | 41.1582 | 41.1063 | 41.0648 | 40.9469 | 40.9444 | 41.0408 | 41.002 | 40.7392 | 0.3%
Commercial |  | 3-AEO2018.8.
Propane | Energy Prices: Commercial: Propane: Reference case | 3-AEO2018.9.ref2018-d121317a | 2017 $/MMBtu |  | 14.816 | 15.4442 | 14.6561 | 14.7616 | 15.4697 | 15.7341 | 15.973 | 16.1729 | 16.4795 | 16.535 | 16.5839 | 16.6185 | 16.6934 | 16.9224 | 17.0044 | 17.1729 | 17.3932 | 17.5879 | 17.7372 | 17.9253 | 18.1237 | 18.2031 | 18.4989 | 18.6251 | 18.726 | 18.8792 | 19.0012 | 19.1601 | 19.2789 | 19.4518 | 19.5631 | 19.701 | 19.8835 | 20.0524 | 20.1608 | 0.8%
Distillate Fuel Oil | Energy Prices: Commercial: Distillate Fuel Oil: Reference case | 3-AEO2018.10.ref2018-d121317a | 2017 $/MMBtu |  | 13.7606 | 16.0372 | 16.6228 | 16.9366 | 19.7212 | 20.8456 | 21.1721 | 21.4158 | 21.9345 | 22.1528 | 22.2275 | 22.5001 | 22.787 | 23.1697 | 23.3882 | 23.7359 | 23.907 | 24.1722 | 24.4598 | 24.6087 | 24.7284 | 25.2146 | 25.3453 | 25.5571 | 25.7384 | 25.937 | 25.9529 | 25.9924 | 25.9891 | 26.0464 | 25.9559 | 26.0587 | 26.1681 | 26.0625 | 26.1185 | 1.5%
Residual Fuel Oil | Energy Prices: Commercial: Residual Fuel: Reference case | 3-AEO2018.11.ref2018-d121317a | 2017 $/MMBtu |  | 5.2749 | 7.0451 | 6.9617 | 7.5966 | 10.1956 | 11.1504 | 11.4228 | 11.5651 | 11.6504 | 11.6685 | 11.8997 | 12.107 | 12.2665 | 12.5669 | 12.7495 | 13.0258 | 13.1667 | 13.3669 | 13.5362 | 13.732 | 13.8012 | 14.174 | 14.3144 | 14.5029 | 14.6623 | 14.823 | 14.9102 | 14.9726 | 14.9749 | 15.016 | 15.0232 | 15.0602 | 15.1406 | 15.2796 | 15.4459 | 2.4%
Natural Gas | Energy Prices: Commercial: Natural Gas: Reference case | 3-AEO2018.12.ref2018-d121317a | 2017 $/MMBtu |  | 7.2358 | 7.8182 | 7.6761 | 8.0369 | 8.3777 | 8.5644 | 8.7534 | 9.0751 | 9.3416 | 9.4619 | 9.4706 | 9.5237 | 9.5037 | 9.6324 | 9.6089 | 9.6228 | 9.6411 | 9.6581 | 9.6733 | 9.6846 | 9.7694 | 9.8065 | 9.8525 | 9.8802 | 9.8993 | 9.9463 | 10.0298 | 10.0435 | 10.078 | 10.1504 | 10.2047 | 10.2562 | 10.3072 | 10.3845 | 10.4504 | 0.9%
Electricity | Energy Prices: Commercial: Electricity: Reference case | 3-AEO2018.13.ref2018-d121317a | 2017 $/MMBtu |  | 31.2345 | 31.3211 | 31.5045 | 31.6556 | 32.4165 | 32.3029 | 32.436 | 32.5021 | 32.5682 | 32.9522 | 33.0306 | 33.1069 | 33.1302 | 33.142 | 33.2014 | 33.2577 | 33.2067 | 33.1455 | 33.0677 | 32.9814 | 32.9426 | 32.873 | 32.8626 | 32.8324 | 32.7877 | 32.7222 | 32.6205 | 32.5326 | 32.4275 | 32.3121 | 32.1465 | 32.0762 | 32.0913 | 32.008 | 31.7794 | 0%
Industrial |  | 3-AEO2018.15.
Propane | Energy Prices: Industrial: Propane: Reference case | 3-AEO2018.16.ref2018-d121317a | 2017 $/MMBtu |  | 11.6738 | 12.4198 | 11.4718 | 11.5948 | 12.4356 | 12.7509 | 13.0359 | 13.2721 | 13.4106 | 13.4774 | 13.5362 | 13.5784 | 13.6683 | 13.9102 | 14.0079 | 14.2096 | 14.4719 | 14.7042 | 14.8827 | 15.1071 | 15.3433 | 15.4389 | 15.7912 | 15.9418 | 16.0622 | 16.2451 | 16.3906 | 16.5801 | 16.722 | 16.9281 | 17.0606 | 17.2256 | 17.4427 | 17.6445 | 17.774 | 1.1%
Distillate Fuel Oil | Energy Prices: Industrial: Distillate Fuel Oil: Reference case | 3-AEO2018.17.ref2018-d121317a | 2017 $/MMBtu |  | 13.7405 | 16.01 | 16.616 | 16.8668 | 19.598 | 20.7037 | 21.0172 | 21.2763 | 21.6064 | 21.8565 | 21.9495 | 22.2283 | 22.5338 | 22.887 | 23.1138 | 23.4644 | 23.6286 | 23.9 | 24.1966 | 24.3596 | 24.4896 | 24.9759 | 25.1136 | 25.3241 | 25.5079 | 25.7087 | 25.7292 | 25.7645 | 25.7598 | 25.8262 | 25.7426 | 25.8444 | 25.9415 | 25.8224 | 25.8816 | 1.5%
Residual Fuel Oil | Energy Prices: Industrial: Residual Fuel Oil: Reference case | 3-AEO2018.18.ref2018-d121317a | 2017 $/MMBtu |  | 4.9955 | 6.6672 | 6.5999 | 7.4934 | 10.5238 | 11.9276 | 12.6584 | 13.2537 | 13.3456 | 13.3627 | 13.5945 | 13.7997 | 13.9571 | 14.2553 | 14.4317 | 14.703 | 14.8384 | 15.0342 | 15.1994 | 15.371 | 15.4224 | 15.7933 | 15.9292 | 16.1151 | 16.2717 | 16.4287 | 16.5107 | 16.5809 | 16.5978 | 16.6326 | 16.5571 | 16.5927 | 16.7246 | 16.774 | 16.9606 | 2.9%
Natural Gas | Energy Prices: Industrial: Natural Gas: Reference case | 3-AEO2018.19.ref2018-d121317a | 2017 $/MMBtu |  | 3.47 | 3.9512 | 4.0154 | 4.3405 | 4.5861 | 4.5499 | 4.5811 | 4.7081 | 4.7971 | 4.9205 | 4.9557 | 5.0003 | 5.0039 | 5.0659 | 5.0633 | 5.0645 | 5.0754 | 5.0725 | 5.0794 | 5.0748 | 5.1678 | 5.1832 | 5.2441 | 5.2871 | 5.3121 | 5.3468 | 5.4085 | 5.4463 | 5.4954 | 5.5455 | 5.595 | 5.6452 | 5.727 | 5.7939 | 5.877 | 1.2%
Metallurgical Coal | Energy Prices: Industrial: Metallurgical Coal: Reference case | 3-AEO2018.20.ref2018-d121317a | 2017 $/MMBtu |  | 4.303 | 4.2371 | 4.1703 | 4.2332 | 4.3093 | 4.3452 | 4.3996 | 4.4635 | 4.5178 | 4.5679 | 4.5992 | 4.614 | 4.6214 | 4.6339 | 4.6516 | 4.6704 | 4.6887 | 4.7098 | 4.7219 | 4.7467 | 4.7643 | 4.7825 | 4.8 | 4.8112 | 4.8299 | 4.8518 | 4.8641 | 4.8852 | 4.9099 | 4.9418 | 4.9744 | 5.0108 | 5.0527 | 5.09 | 5.1314 | 0.6%
Other Industrial Coal | Energy Prices: Industrial: Other Industrial Coal: Reference case | 3-AEO2018.21.ref2018-d121317a | 2017 $/MMBtu |  | 3.3011 | 3.2613 | 3.2714 | 3.3267 | 3.3629 | 3.3819 | 3.3881 | 3.3877 | 3.3911 | 3.4039 | 3.4117 | 3.4044 | 3.3962 | 3.3854 | 3.3879 | 3.3852 | 3.378 | 3.375 | 3.3689 | 3.3702 | 3.3682 | 3.382 | 3.3874 | 3.3994 | 3.4056 | 3.4183 | 3.436 | 3.449 | 3.4564 | 3.4688 | 3.4779 | 3.4896 | 3.5014 | 3.5129 | 3.5271 | 0.2%
Coal to Liquids | Energy Prices: Industrial: Coal to Liquids: Reference case | 3-AEO2018.22.ref2018-d121317a | 2017 $/MMBtu |  | 0 | 0 | 0 | 0 | 0 | 0 | 0 | 0 | 0 | 0 | 0 | 0 | 0 | 0 | 0 | 0 | 0 | 0 | 0 | 0 | 0 | 0 | 0 | 0 | 0 | 0 | 0 | 0 | 0 | 0 | 0 | 0 | 0 | 0 | 0 | - -
Electricity | Energy Prices: Industrial: Electricity: Reference case | 3-AEO2018.23.ref2018-d121317a | 2017 $/MMBtu |  | 20.2057 | 21.3835 | 21.4611 | 21.1606 | 21.5193 | 21.4566 | 21.5129 | 21.4754 | 21.5112 | 21.7755 | 21.8172 | 21.8283 | 21.8379 | 21.8513 | 21.8766 | 21.934 | 21.9076 | 21.8555 | 21.8142 | 21.7686 | 21.7605 | 21.7306 | 21.7277 | 21.7209 | 21.6827 | 21.6444 | 21.603 | 21.5502 | 21.5213 | 21.4871 | 21.4225 | 21.3802 | 21.4181 | 21.4204 | 21.3395 | 0%
Transportation |  | 3-AEO2018.25.
Propane | Energy Prices: Transportation: Propane: Reference case | 3-AEO2018.26.ref2018-d121317a | 2017 $/MMBtu |  | 17.7417 | 18.475 | 17.5573 | 17.6824 | 18.5047 | 18.8097 | 19.0862 | 19.3153 | 19.9875 | 20.0439 | 20.0974 | 20.1307 | 20.2112 | 20.5131 | 20.6015 | 20.7908 | 21.0403 | 21.2602 | 21.4267 | 21.6394 | 21.8679 | 21.955 | 22.2965 | 22.4398 | 22.5525 | 22.7264 | 22.8638 | 23.0445 | 23.1783 | 23.3749 | 23.5001 | 23.6551 | 23.8614 | 24.0531 | 24.174 | 0.8%
E85 | Energy Prices: Transportation: E85: Reference case | 3-AEO2018.27.ref2018-d121317a | 2017 $/MMBtu |  | 20.8123 | 22.2868 | 29.1068 | 28.7298 | 31.6261 | 32.8808 | 31.617 | 29.4153 | 28.2824 | 25.9983 | 25.4196 | 24.5894 | 24.3702 | 24.4125 | 24.1861 | 24.9809 | 25.0862 | 24.7655 | 24.5866 | 24.3257 | 24.2837 | 24.6902 | 24.8493 | 25.2312 | 25.7862 | 26.3661 | 26.9623 | 27.5182 | 28.387 | 28.4455 | 28.3898 | 28.9839 | 30.6678 | 32.6312 | 33.2262 | 1.2%
Motor Gasoline | Energy Prices: Transportation: Motor Gasoline: Reference case | 3-AEO2018.28.ref2018-d121317a | 2017 $/MMBtu |  | 19.1237 | 20.8005 | 20.5004 | 21.0316 | 23.9452 | 25.3783 | 26.0055 | 26.4791 | 27.0446 | 26.995 | 26.9886 | 27.1578 | 27.39 | 27.6795 | 27.7885 | 28.1448 | 28.261 | 28.406 | 28.6541 | 28.7674 | 28.831 | 29.266 | 29.383 | 29.5564 | 29.7639 | 29.9266 | 30.0589 | 30.1361 | 30.2151 | 30.2985 | 30.207 | 30.3737 | 30.557 | 30.6252 | 30.7177 | 1.2%
Jet Fuel | Energy Prices: Transportation: Jet Fuel: Reference case | 3-AEO2018.29.ref2018-d121317a | 2017 $/MMBtu |  | 9.981 | 11.9479 | 12.2576 | 13.0751 | 16.345 | 17.7183 | 18.2087 | 18.5534 | 18.8697 | 18.9939 | 19.0697 | 19.3353 | 19.617 | 20.0656 | 20.3036 | 20.7254 | 20.9595 | 21.2816 | 21.5637 | 21.7217 | 21.8892 | 22.4427 | 22.641 | 22.8746 | 23.1016 | 23.3595 | 23.4431 | 23.5757 | 23.6821 | 23.7755 | 23.7505 | 23.9297 | 24.1891 | 24.3013 | 24.409 | 2.2%
Diesel Fuel (distillate fuel oil) | Energy Prices: Transportation: Diesel Fuel: Reference case | 3-AEO2018.30.ref2018-d121317a | 2017 $/MMBtu |  | 17.2245 | 19.2933 | 19.9543 | 20.2039 | 22.9465 | 24.0978 | 24.4895 | 24.8767 | 25.5322 | 25.8166 | 25.9176 | 26.2133 | 26.5328 | 26.9076 | 27.1326 | 27.5022 | 27.6178 | 27.9046 | 28.2259 | 28.379 | 28.5013 | 28.9776 | 29.1264 | 29.3195 | 29.4946 | 29.6818 | 29.685 | 29.7178 | 29.7078 | 29.7692 | 29.6814 | 29.7754 | 29.8456 | 29.6802 | 29.7285 | 1.3%
Residual Fuel Oil | Energy Prices: Transportation: Residual Fuel Oil: Reference case | 3-AEO2018.31.ref2018-d121317a | 2017 $/MMBtu |  | 6.2572 | 8.3608 | 8.2696 | 9.2189 | 9.3034 | 10.9392 | 12.6615 | 13.066 | 13.0362 | 13.057 | 13.4664 | 13.6175 | 13.7864 | 14.0561 | 14.224 | 14.4868 | 14.6477 | 14.8335 | 15.0101 | 15.1567 | 15.236 | 15.6028 | 15.7209 | 15.8739 | 16.0171 | 16.1932 | 16.2516 | 16.3142 | 16.3315 | 16.3714 | 16.293 | 16.3849 | 16.5121 | 16.5354 | 16.6502 | 2.1%
Natural Gas | Energy Prices: Transportation: Natural Gas: Reference case | 3-AEO2018.32.ref2018-d121317a | 2017 $/MMBtu |  | 14.279 | 14.4524 | 14.1506 | 14.0976 | 14.1221 | 13.4948 | 13.3126 | 13.2725 | 13.8975 | 13.8093 | 13.6127 | 13.4653 | 13.2962 | 13.3054 | 13.1663 | 13.0519 | 12.9575 | 12.8712 | 12.8013 | 12.7301 | 12.7522 | 12.7242 | 12.7266 | 12.7288 | 12.7133 | 12.7187 | 12.7555 | 12.761 | 12.7833 | 12.8187 | 12.855 | 12.8944 | 12.9668 | 13.0246 | 13.1058 | -0.3%
Electricity | Energy Prices: Transportation: Electricity: Reference case | 3-AEO2018.33.ref2018-d121317a | 2017 $/MMBtu |  | 28.8854 | 31.1483 | 32.0275 | 32.97 | 35.0463 | 35.9548 | 36.9338 | 37.9009 | 38.5464 | 39.3169 | 39.8544 | 40.1103 | 40.2719 | 40.411 | 40.5451 | 40.6808 | 40.7904 | 40.7651 | 40.6016 | 40.4083 | 40.2638 | 40.1106 | 39.9466 | 39.7866 | 39.5907 | 39.4102 | 39.2212 | 38.9514 | 38.7224 | 38.6042 | 38.3997 | 38.2119 | 38.0419 | 37.8483 | 37.5938 | 0.6%
Electric Power |  | 3-AEO2018.35.
Distillate Fuel Oil | Energy Prices: Electric Power: Distillate Fuel Oil: Reference case | 3-AEO2018.36.ref2018-d121317a | 2017 $/MMBtu |  | 12.1513 | 14.1169 | 14.646 | 15.3937 | 18.5437 | 19.8965 | 20.3596 | 20.6614 | 20.8468 | 20.9265 | 20.9061 | 21.0608 | 21.2452 | 21.5625 | 21.7255 | 21.9942 | 22.2028 | 22.4713 | 22.7369 | 22.879 | 23.0135 | 23.5071 | 23.5687 | 23.8201 | 24.0266 | 24.2392 | 24.2745 | 24.3218 | 24.3665 | 24.4193 | 24.327 | 24.4702 | 24.682 | 24.6986 | 24.7869 | 1.7%
Residual Fuel Oil | Energy Prices: Electric Power: Residual Fuel Oil: Reference case | 3-AEO2018.37.ref2018-d121317a | 2017 $/MMBtu |  | 8.311 | 10.5336 | 10.2179 | 11.4641 | 13.8586 | 14.7026 | 14.8549 | 14.8936 | 14.9567 | 15.0415 | 15.2987 | 15.4727 | 15.5408 | 15.8063 | 15.9991 | 16.3244 | 16.4373 | 16.5961 | 16.7305 | 16.8919 | 16.9139 | 17.2359 | 17.3321 | 17.4821 | 17.5278 | 17.5775 | 17.5325 | 17.4277 | 17.261 | 17.0983 | 17.014 | 17.0187 | 16.9284 | 17.3141 | 17.513 | 1.6%
Natural Gas | Energy Prices: Electric Power: Natural Gas: Reference case | 3-AEO2018.38.ref2018-d121317a | 2017 $/MMBtu |  | 2.9334 | 3.4661 | 3.5723 | 3.9213 | 4.1572 | 4.0969 | 4.1361 | 4.253 | 4.3545 | 4.4775 | 4.5129 | 4.5574 | 4.5636 | 4.6258 | 4.6225 | 4.6153 | 4.6303 | 4.6158 | 4.6231 | 4.6148 | 4.7204 | 4.7226 | 4.788 | 4.836 | 4.8635 | 4.8922 | 4.9485 | 4.9886 | 5.0423 | 5.0778 | 5.1228 | 5.1728 | 5.2637 | 5.3251 | 5.4174 | 1.4%
Steam Coal | Energy Prices: Electric Power: Steam Coal: Reference case | 3-AEO2018.39.ref2018-d121317a | 2017 $/MMBtu |  | 2.1983 | 2.1456 | 2.1612 | 2.2062 | 2.2353 | 2.2408 | 2.2305 | 2.2389 | 2.2633 | 2.278 | 2.2842 | 2.2889 | 2.2901 | 2.2972 | 2.3065 | 2.3098 | 2.3133 | 2.3245 | 2.3334 | 2.3485 | 2.3596 | 2.3751 | 2.3866 | 2.403 | 2.4091 | 2.418 | 2.4252 | 2.4298 | 2.4356 | 2.439 | 2.4442 | 2.4472 | 2.4503 | 2.4588 | 2.4631 | 0.4%
Uranium | Energy Prices: Electric Power: Uranium: Reference case | 3-AEO2018.40.ref2018-d121317a | 2017 $/MMBtu |  | 0.646 | 0.647 | 0.649 | 0.65 | 0.652 | 0.653 | 0.654 | 0.656 | 0.657 | 0.659 | 0.66 | 0.662 | 0.663 | 0.664 | 0.666 | 0.667 | 0.669 | 0.671 | 0.672 | 0.674 | 0.676 | 0.677 | 0.679 | 0.681 | 0.683 | 0.685 | 0.686 | 0.688 | 0.69 | 0.692 | 0.694 | 0.696 | 0.698 | 0.7 | 0.702 | 0.2%
Average Price to All Users |  | 3-AEO2018.44.
Propane | Energy Prices: Average Price to All Users: Propane: Reference case | 3-AEO2018.45.ref2018-d121317a | 2017 $/MMBtu |  | 14.2944 | 15.1954 | 14.0613 | 14.9373 | 15.7361 | 16.0182 | 16.2688 | 16.4781 | 16.73 | 16.7762 | 16.817 | 16.8434 | 16.9163 | 17.1539 | 17.2347 | 17.4135 | 17.649 | 17.8595 | 18.0165 | 18.2173 | 18.4288 | 18.5075 | 18.8285 | 18.9591 | 19.0613 | 19.2231 | 19.3505 | 19.5194 | 19.6431 | 19.8286 | 19.9442 | 20.0911 | 20.2884 | 20.4717 | 20.5861 | 0.9%
E85 | Energy Prices: Average Price to All Users: E85: Reference case | 3-AEO2018.46.ref2018-d121317a | 2017 $/MMBtu |  | 20.8123 | 22.2868 | 29.1068 | 28.7298 | 31.6261 | 32.8808 | 31.617 | 29.4153 | 28.2824 | 25.9983 | 25.4196 | 24.5894 | 24.3702 | 24.4125 | 24.1861 | 24.9809 | 25.0862 | 24.7655 | 24.5866 | 24.3257 | 24.2837 | 24.6902 | 24.8493 | 25.2312 | 25.7862 | 26.3661 | 26.9623 | 27.5182 | 28.387 | 28.4455 | 28.3898 | 28.9839 | 30.6678 | 32.6312 | 33.2262 | 1.2%
Motor Gasoline | Energy Prices: Average Price to All Users: Motor Gasoline: Reference case | 3-AEO2018.47.ref2018-d121317a | 2017 $/MMBtu |  | 19.1116 | 20.7774 | 20.4768 | 21.0145 | 23.9335 | 25.3716 | 26.0035 | 26.482 | 27.0438 | 26.9953 | 26.9896 | 27.1592 | 27.3919 | 27.6811 | 27.7907 | 28.1474 | 28.2641 | 28.4094 | 28.6579 | 28.7718 | 28.8354 | 29.2702 | 29.3872 | 29.5605 | 29.7681 | 29.9308 | 30.0631 | 30.1403 | 30.2193 | 30.3029 | 30.2114 | 30.378 | 30.5613 | 30.6293 | 30.7216 | 1.2%
Jet Fuel | Energy Prices: Average Price to All Users: Jet Fuel: Reference case | 3-AEO2018.48.ref2018-d121317a | 2017 $/MMBtu |  | 9.981 | 11.9479 | 12.2576 | 13.0751 | 16.345 | 17.7183 | 18.2087 | 18.5534 | 18.8697 | 18.9939 | 19.0697 | 19.3353 | 19.617 | 20.0656 | 20.3036 | 20.7254 | 20.9595 | 21.2816 | 21.5637 | 21.7217 | 21.8892 | 22.4427 | 22.641 | 22.8746 | 23.1016 | 23.3595 | 23.4431 | 23.5757 | 23.6821 | 23.7755 | 23.7505 | 23.9297 | 24.1891 | 24.3013 | 24.409 | 2.2%
Distillate Fuel Oil | Energy Prices: Average Price to All Users: Distillate Fuel Oil: Reference case | 3-AEO2018.49.ref2018-d121317a | 2017 $/MMBtu |  | 16.4554 | 18.5644 | 19.2108 | 19.4963 | 22.2716 | 23.4243 | 23.8179 | 24.1719 | 24.7435 | 25.0135 | 25.0962 | 25.3816 | 25.6844 | 26.0691 | 26.2894 | 26.6236 | 26.7703 | 27.0329 | 27.3276 | 27.4843 | 27.6121 | 28.0843 | 28.219 | 28.4198 | 28.5903 | 28.7772 | 28.7876 | 28.8189 | 28.8046 | 28.8653 | 28.7781 | 28.8686 | 28.94 | 28.7921 | 28.8406 | 1.3%
Residual Fuel Oil | Energy Prices: Average Price to All Users: Residual Fuel Oil: Reference case | 3-AEO2018.50.ref2018-d121317a | 2017 $/MMBtu |  | 6.6079 | 8.5006 | 8.3218 | 9.1789 | 9.799 | 11.2096 | 12.7196 | 13.093 | 13.0762 | 13.0924 | 13.4736 | 13.63 | 13.7934 | 14.0666 | 14.234 | 14.4991 | 14.6542 | 14.8403 | 15.0138 | 15.1651 | 15.237 | 15.6035 | 15.7207 | 15.8757 | 16.0165 | 16.1792 | 16.2302 | 16.2808 | 16.2838 | 16.3113 | 16.2375 | 16.3182 | 16.434 | 16.4768 | 16.6017 | 2%
Natural Gas | Energy Prices: Average Price to All Users: Natural Gas: Reference case | 3-AEO2018.51.ref2018-d121317a | 2017 $/MMBtu |  | 4.8677 | 5.5331 | 5.5379 | 5.8075 | 6.0784 | 6.0895 | 6.1404 | 6.2942 | 6.4683 | 6.5908 | 6.6259 | 6.669 | 6.657 | 6.7375 | 6.7332 | 6.7363 | 6.7565 | 6.759 | 6.7646 | 6.7668 | 6.8598 | 6.8717 | 6.9299 | 6.9696 | 6.9899 | 7.0241 | 7.0852 | 7.1168 | 7.1727 | 7.2281 | 7.2793 | 7.3318 | 7.4082 | 7.4813 | 7.5589 | 0.9%
Metallurgical Coal | Energy Prices: Average Price to All Users: Metallurgical Coal: Reference case | 3-AEO2018.52.ref2018-d121317a | 2017 $/MMBtu |  | 4.303 | 4.2371 | 4.1703 | 4.2332 | 4.3093 | 4.3452 | 4.3996 | 4.4635 | 4.5178 | 4.5679 | 4.5992 | 4.614 | 4.6214 | 4.6339 | 4.6516 | 4.6704 | 4.6887 | 4.7098 | 4.7219 | 4.7467 | 4.7643 | 4.7825 | 4.8 | 4.8112 | 4.8299 | 4.8518 | 4.8641 | 4.8852 | 4.9099 | 4.9418 | 4.9744 | 5.0108 | 5.0527 | 5.09 | 5.1314 | 0.6%
Other Coal | Energy Prices: Average Price to All Users: Other Coal: Reference case | 3-AEO2018.53.ref2018-d121317a | 2017 $/MMBtu |  | 2.2612 | 2.2046 | 2.2229 | 2.2743 | 2.3067 | 2.3162 | 2.3102 | 2.3181 | 2.3394 | 2.3529 | 2.358 | 2.3617 | 2.3623 | 2.3672 | 2.376 | 2.3792 | 2.3819 | 2.392 | 2.3996 | 2.4135 | 2.4237 | 2.4392 | 2.4503 | 2.4662 | 2.4725 | 2.4818 | 2.4901 | 2.4953 | 2.5006 | 2.5045 | 2.5104 | 2.514 | 2.5177 | 2.5259 | 2.5306 | 0.4%
Coal to Liquids | Energy Prices: Average Price to All Users: Coal to Liquids: Reference case | 3-AEO2018.54.ref2018-d121317a | 2017 $/MMBtu |  | 0 | 0 | 0 | 0 | 0 | 0 | 0 | 0 | 0 | 0 | 0 | 0 | 0 | 0 | 0 | 0 | 0 | 0 | 0 | 0 | 0 | 0 | 0 | 0 | 0 | 0 | 0 | 0 | 0 | 0 | 0 | 0 | 0 | 0 | 0 | - -
Electricity | Energy Prices: Average Price to All Users: Electricity: Reference case | 3-AEO2018.55.ref2018-d121317a | 2017 $/MMBtu |  | 30.8083 | 30.9308 | 31.0256 | 31.3161 | 32.0042 | 31.9808 | 32.081 | 32.1515 | 32.2375 | 32.5859 | 32.6903 | 32.754 | 32.7866 | 32.827 | 32.9018 | 32.9966 | 32.9996 | 32.9809 | 32.9366 | 32.8761 | 32.8537 | 32.8129 | 32.8138 | 32.8057 | 32.7786 | 32.741 | 32.6756 | 32.604 | 32.5464 | 32.4908 | 32.3777 | 32.3454 | 32.3985 | 32.361 | 32.1713 | 0.1%
Non-Renewable Energy Expenditures by Sector |  | 3-AEO2018.57.
(billion 2017 dollars) |  | 3-AEO2018.58.
Residential | Energy Expenditures: Non-Renewable Residential: Reference case | 3-AEO2018.59.ref2018-d121317a | billion 2017 $ |  | 238.6501 | 240.0703 | 245.9389 | 253.0685 | 259.0916 | 259.6797 | 260.6581 | 262.699 | 265.0844 | 267.3196 | 268.535 | 269.8903 | 270.8974 | 272.7545 | 273.4028 | 274.5908 | 275.305 | 276.0746 | 276.9081 | 277.6663 | 278.9254 | 280.0594 | 281.4102 | 282.5804 | 283.3141 | 284.2781 | 285.1723 | 285.8217 | 286.8242 | 288.1451 | 288.9761 | 290.4346 | 292.1573 | 293.2016 | 293.2554 | 0.6%
Commercial | Energy Expenditures: Non-Renewable Commercial: Reference case | 3-AEO2018.60.ref2018-d121317a | billion 2017 $ |  | 182.6089 | 186.1293 | 189.8387 | 193.2302 | 199.1267 | 199.6823 | 201.2411 | 203.3792 | 205.4351 | 208.2923 | 209.1869 | 210.4751 | 211.456 | 212.9823 | 213.7895 | 214.9346 | 215.6539 | 216.4295 | 217.2234 | 217.986 | 219.2623 | 220.4265 | 221.8564 | 223.2199 | 224.2673 | 225.4891 | 226.7245 | 227.969 | 229.3182 | 230.918 | 232.2662 | 234.356 | 236.9323 | 239.1389 | 240.743 | 0.8%
Industrial | Energy Expenditures: Non-Renewable Industrial: Reference case | 3-AEO2018.61.ref2018-d121317a | billion 2017 $ |  | 155.1272 | 173.3646 | 178.7765 | 186.1601 | 207.4198 | 216.4437 | 223.8124 | 231.3145 | 239.631 | 245.1766 | 245.9087 | 250.1813 | 254.7923 | 260.0914 | 263.5993 | 268.1352 | 271.3438 | 274.9711 | 278.0331 | 280.8192 | 284.8175 | 289.5114 | 295.2769 | 298.8485 | 301.9 | 305.92 | 308.478 | 310.9794 | 313.3329 | 316.3315 | 317.9825 | 321.0929 | 325.0257 | 327.7675 | 330.9313 | 2%
Transportation | Energy Expenditures: Non-Renewable Transportation: Reference case | 3-AEO2018.62.ref2018-d121317a | billion 2017 $ |  | 464.3594 | 516.0112 | 522.0408 | 534.1541 | 604.9114 | 632.5126 | 638.3588 | 638.008 | 639.8913 | 629.0739 | 621.0493 | 618.0178 | 617.3031 | 619.3196 | 617.7833 | 622.1547 | 621.8743 | 622.9572 | 626.1018 | 627.0419 | 628.8954 | 638.8923 | 642.4023 | 647.6513 | 653.9526 | 660.7374 | 665.7692 | 671.0759 | 676.8984 | 682.5009 | 685.0828 | 693.8207 | 704.4489 | 712.0124 | 719.9943 | 1%
Total Non-Renewable Expenditures | Energy Expenditures: Total Non-Renewable: Reference case | 3-AEO2018.63.ref2018-d121317a | billion 2017 $ |  | 1040.7456 | 1115.5754 | 1136.595 | 1166.6128 | 1270.5494 | 1308.3182 | 1324.0703 | 1335.4006 | 1350.0417 | 1349.8623 | 1344.6799 | 1348.5645 | 1354.4487 | 1365.1477 | 1368.575 | 1379.8154 | 1384.177 | 1390.4324 | 1398.2664 | 1403.5134 | 1411.9005 | 1428.8894 | 1440.9458 | 1452.3 | 1463.4341 | 1476.4246 | 1486.1439 | 1495.8459 | 1506.3738 | 1517.8954 | 1524.3076 | 1539.7043 | 1558.5642 | 1572.1204 | 1584.924 | 1.1%
Transportation Renewable Expenditures | Energy Expenditures: Renewable Transportation: Reference case | 3-AEO2018.64.ref2018-d121317a | billion 2017 $ |  | 0.1748 | 0.22598 | 1.1373 | 1.4648 | 1.9195 | 2.3654 | 2.8925 | 3.8534 | 4.8348 | 5.6351 | 5.771 | 6.1499 | 6.3411 | 6.5223 | 6.6435 | 6.5495 | 6.5565 | 6.7551 | 7.0048 | 7.212 | 7.3241 | 7.5686 | 7.6767 | 7.7509 | 7.7694 | 7.7158 | 7.6128 | 7.4736 | 7.1667 | 7.2506 | 7.2566 | 7.1433 | 6.4802 | 5.5939 | 5.3883 | 10.1%
Total Expenditures | Energy Expenditures: Total Non-Renewable with Renewable Transportation: Reference case | 3-AEO2018.65.ref2018-d121317a | billion 2017 $ |  | 1040.9204 | 1115.8014 | 1137.7323 | 1168.0776 | 1272.469 | 1310.6836 | 1326.9628 | 1339.254 | 1354.8766 | 1355.4974 | 1350.4509 | 1354.7144 | 1360.7899 | 1371.6699 | 1375.2184 | 1386.3649 | 1390.7335 | 1397.1875 | 1405.2711 | 1410.7255 | 1419.2246 | 1436.458 | 1448.6226 | 1460.0509 | 1471.2035 | 1484.1404 | 1493.7567 | 1503.3196 | 1513.5405 | 1525.146 | 1531.5642 | 1546.8477 | 1565.0444 | 1577.7142 | 1590.3123 | 1.1%
Prices in Nominal Dollars |  | 3-AEO2018.68.
Residential |  | 3-AEO2018.69. |  | HEATING SHARE
Propane | Energy Prices: Nominal: Residential: Propane: Reference case | 3-AEO2018.70.ref2018-d121317a | nom $/MMBtu | 25% | 16.2777 | 17.2871 | 16.7412 | 17.2593 | 18.5917 | 19.389 | 20.1694 | 20.9344 | 21.8086 | 22.407 | 22.9915 | 23.5619 | 24.1842 | 25.0449 | 25.7116 | 26.5444 | 27.4884 | 28.4258 | 29.32 | 30.3134 | 31.3627 | 32.2288 | 33.5183 | 34.531 | 35.5293 | 36.6697 | 37.7873 | 39.0286 | 40.2315 | 41.6003 | 42.8739 | 44.2598 | 45.8089 | 47.3768 | 48.8569 | 3.2%
Distillate Fuel Oil | Energy Prices: Nominal: Residential: Distillate Fuel Oil: Reference case | 3-AEO2018.71.ref2018-d121317a | nom $/MMBtu | 58% | 15.3414 | 18.1909 | 19.295 | 20.5621 | 24.6065 | 26.9645 | 28.527 | 30.0682 | 31.1541 | 32.1674 | 32.9854 | 34.0833 | 35.1883 | 36.4162 | 37.498 | 38.7986 | 39.8995 | 41.1721 | 42.5259 | 43.7068 | 44.8916 | 46.6943 | 47.9759 | 49.4402 | 50.8965 | 52.4365 | 53.7019 | 55.0785 | 56.4135 | 57.9027 | 59.1483 | 60.8348 | 62.6034 | 63.9697 | 65.7203 | 4%
Natural Gas | Energy Prices: Nominal: Residential: Natural Gas: Reference case | 3-AEO2018.72.ref2018-d121317a | nom $/MMBtu | 17% | 9.7572 | 10.7732 | 10.6218 | 11.2868 | 11.8769 | 12.2899 | 12.704 | 13.2949 | 14.0197 | 14.5414 | 14.9201 | 15.3542 | 15.6888 | 16.2324 | 16.5805 | 16.9917 | 17.4221 | 17.8672 | 18.3254 | 18.7923 | 19.3911 | 19.9333 | 20.4998 | 21.0504 | 21.6009 | 22.2178 | 22.9183 | 23.519 | 24.1757 | 24.9315 | 25.6737 | 26.4375 | 27.2316 | 28.105 | 28.9884 | 3%
Electricity | Energy Prices: Nominal: Residential: Electricity: Reference case | 3-AEO2018.73.ref2018-d121317a | nom $/MMBtu |  | 36.8159 | 37.1173 | 37.9075 | 39.8298 | 42.0615 | 43.3594 | 44.6505 | 46.0628 | 47.4801 | 49.1201 | 50.485 | 51.7774 | 52.9981 | 54.2268 | 55.5559 | 56.9893 | 58.3116 | 59.6557 | 60.9421 | 62.2325 | 63.6036 | 65.0111 | 66.531 | 68.0653 | 69.6621 | 71.2974 | 72.8856 | 74.4933 | 76.2012 | 77.9898 | 79.6737 | 81.6455 | 83.8994 | 85.9321 | 87.5564 | 2.6%
Commercial |  | 3-AEO2018.75. |  | Heating Price | 14.6262 | 16.7039 | 17.1821 | 18.1596 | 20.9387 | 22.5759 | 23.7477 | 24.9333 | 25.9049 | 26.7309 | 27.4158 | 28.269 | 29.1224 | 30.1421 | 30.9954 | 32.0279 | 32.9756 | 34.0237 | 35.1103 | 36.123 | 37.1743 | 38.5286 | 39.6905 | 40.8866 | 42.0744 | 43.3576 | 44.4901 | 45.7009 | 46.8876 | 48.222 | 49.389 | 50.8435 | 52.3916 | 53.7245 | 55.26
Propane | Energy Prices: Nominal: Commercial: Propane: Reference case | 3-AEO2018.76.ref2018-d121317a | nom $/MMBtu |  | 14.5598 | 15.4442 | 14.9824 | 15.4425 | 16.6065 | 17.3079 | 17.9945 | 18.6696 | 19.4853 | 20.0177 | 20.5373 | 21.0433 | 21.5942 | 22.3576 | 22.9483 | 23.6817 | 24.5125 | 25.3378 | 26.1259 | 27.0007 | 27.9247 | 28.6899 | 29.8217 | 30.7147 | 31.5959 | 32.6001 | 33.5855 | 34.6782 | 35.7384 | 36.9426 | 38.0654 | 39.2848 | 40.6477 | 42.0259 | 43.3294 | 3.2%
Distillate Fuel Oil | Energy Prices: Nominal: Commercial: Distillate Fuel Oil: Reference case | 3-AEO2018.77.ref2018-d121317a | nom $/MMBtu |  | 13.5227 | 16.0372 | 16.9929 | 17.7179 | 21.1705 | 22.9307 | 23.8516 | 24.7218 | 25.9353 | 26.8188 | 27.5262 | 28.491 | 29.4768 | 30.6114 | 31.5635 | 32.7321 | 33.6926 | 34.8234 | 36.0279 | 37.0678 | 38.1011 | 39.7406 | 40.8586 | 42.1462 | 43.4278 | 44.7873 | 45.8731 | 47.0442 | 48.1776 | 49.467 | 50.5044 | 51.9625 | 53.4952 | 54.6218 | 56.1337 | 3.9%
Residual Fuel Oil | Energy Prices: Nominal: Commercial: Residual Fuel: Reference case | 3-AEO2018.78.ref2018-d121317a | nom $/MMBtu |  | 5.1838 | 7.0451 | 7.1167 | 7.947 | 10.9448 | 12.2657 | 12.8684 | 13.3505 | 13.7754 | 14.1261 | 14.7364 | 15.3306 | 15.8678 | 16.6031 | 17.206 | 17.9628 | 18.5561 | 19.2568 | 19.9381 | 20.6843 | 21.2646 | 22.3396 | 23.0759 | 23.9167 | 24.7394 | 25.596 | 26.3544 | 27.0993 | 27.7599 | 28.5182 | 29.2319 | 30.0308 | 30.9518 | 32.0231 | 33.1963 | 4.8%
Natural Gas | Energy Prices: Nominal: Commercial: Natural Gas: Reference case | 3-AEO2018.79.ref2018-d121317a | nom $/MMBtu |  | 7.1107 | 7.8182 | 7.847 | 8.4077 | 8.9934 | 9.4211 | 9.8612 | 10.476 | 11.0455 | 11.4548 | 11.7282 | 12.0595 | 12.2938 | 12.7261 | 12.9677 | 13.27 | 13.5874 | 13.9139 | 14.2482 | 14.5878 | 15.0525 | 15.4559 | 15.883 | 16.2934 | 16.7028 | 17.175 | 17.7281 | 18.1781 | 18.6821 | 19.2775 | 19.8561 | 20.4515 | 21.0709 | 21.764 | 22.46 | 3.2%
Electricity | Energy Prices: Nominal: Commercial: Electricity: Reference case | 3-AEO2018.80.ref2018-d121317a | nom $/MMBtu |  | 30.6946 | 31.3211 | 32.2058 | 33.1159 | 34.7988 | 35.5341 | 36.541 | 37.5195 | 38.5085 | 39.8929 | 40.9045 | 41.922 | 42.8566 | 43.7866 | 44.8068 | 45.8628 | 46.7989 | 47.7507 | 48.7068 | 49.6796 | 50.7574 | 51.8109 | 52.977 | 54.1439 | 55.3219 | 56.5038 | 57.6584 | 58.8815 | 60.1128 | 61.3667 | 62.55 | 63.9617 | 65.604 | 67.0824 | 68.3001 | 2.4%
Industrial |  | 3-AEO2018.82.
Propane | Energy Prices: Nominal: Industrial: Propane: Reference case | 3-AEO2018.83.ref2018-d121317a | nom $/MMBtu |  | 11.472 | 12.4198 | 11.7272 | 12.1297 | 13.3495 | 14.0263 | 14.6857 | 15.3209 | 15.8567 | 16.3161 | 16.763 | 17.1938 | 17.681 | 18.3779 | 18.9043 | 19.5953 | 20.3955 | 21.1834 | 21.9214 | 22.7557 | 23.6408 | 24.3332 | 25.4565 | 26.2896 | 27.1014 | 28.0516 | 28.9712 | 30.0087 | 30.9985 | 32.1496 | 33.1962 | 34.3488 | 35.658 | 36.9793 | 38.1997 | 3.5%
Distillate Fuel Oil | Energy Prices: Nominal: Industrial: Distillate Fuel Oil: Reference case | 3-AEO2018.84.ref2018-d121317a | nom $/MMBtu |  | 13.503 | 16.01 | 16.9858 | 17.6449 | 21.0383 | 22.7746 | 23.6771 | 24.5607 | 25.5473 | 26.4601 | 27.1818 | 28.1469 | 29.1493 | 30.2378 | 31.1931 | 32.3577 | 33.3002 | 34.4313 | 35.6402 | 36.6927 | 37.7332 | 39.3644 | 40.4851 | 41.762 | 43.0389 | 44.3931 | 45.4777 | 46.6318 | 47.7526 | 49.0488 | 50.0895 | 51.5353 | 53.032 | 54.1188 | 55.6246 | 3.8%
Residual Fuel Oil | Energy Prices: Nominal: Industrial: Residual Fuel Oil: Reference case | 3-AEO2018.85.ref2018-d121317a | nom $/MMBtu |  | 4.9092 | 6.6672 | 6.7468 | 7.839 | 11.2972 | 13.1206 | 14.2604 | 15.2998 | 15.7798 | 16.1773 | 16.8352 | 17.474 | 18.0547 | 18.8338 | 19.4762 | 20.2757 | 20.912 | 21.6588 | 22.3879 | 23.1531 | 23.7626 | 24.8917 | 25.6791 | 26.5753 | 27.4549 | 28.3685 | 29.1835 | 30.0102 | 30.7684 | 31.5885 | 32.2166 | 33.0868 | 34.19 | 35.1551 | 36.4516 | 5.3%
Natural Gas | Energy Prices: Nominal: Industrial: Natural Gas: Reference case | 3-AEO2018.86.ref2018-d121317a | nom $/MMBtu |  | 3.41 | 3.9512 | 4.1048 | 4.5407 | 4.9231 | 5.005 | 5.1608 | 5.4349 | 5.672 | 5.9569 | 6.137 | 6.3317 | 6.4729 | 6.6929 | 6.8331 | 6.984 | 7.1528 | 7.3076 | 7.4816 | 7.6442 | 7.9625 | 8.1691 | 8.454 | 8.719 | 8.963 | 9.2328 | 9.5597 | 9.8573 | 10.1872 | 10.5319 | 10.8867 | 11.2569 | 11.7076 | 12.1429 | 12.6309 | 3.6%
Metallurgical Coal | Energy Prices: Nominal: Industrial: Metallurgical Coal: Reference case | 3-AEO2018.87.ref2018-d121317a | nom $/MMBtu |  | 4.2286 | 4.2371 | 4.2631 | 4.4284 | 4.626 | 4.7798 | 4.9564 | 5.1526 | 5.3419 | 5.53 | 5.6956 | 5.8425 | 5.9781 | 6.1222 | 6.2776 | 6.4405 | 6.6079 | 6.7851 | 6.9551 | 7.1499 | 7.3407 | 7.5377 | 7.738 | 7.9342 | 8.1494 | 8.378 | 8.5976 | 8.8419 | 9.1017 | 9.3855 | 9.6791 | 9.9918 | 10.3292 | 10.6676 | 11.0284 | 2.9%
Other Industrial Coal | Energy Prices: Nominal: Industrial: Other Industrial Coal: Reference case | 3-AEO2018.88.ref2018-d121317a | nom $/MMBtu |  | 3.2441 | 3.2613 | 3.3442 | 3.4801 | 3.61 | 3.7202 | 3.8168 | 3.9107 | 4.0097 | 4.1209 | 4.2249 | 4.3109 | 4.3932 | 4.4727 | 4.5721 | 4.6683 | 4.7607 | 4.8622 | 4.9623 | 5.0764 | 5.1896 | 5.3304 | 5.4608 | 5.6059 | 5.7461 | 5.9027 | 6.0733 | 6.2425 | 6.4073 | 6.5878 | 6.7673 | 6.9584 | 7.1579 | 7.3623 | 7.5804 | 2.6%
Coal to Liquids | Energy Prices: Nominal: Industrial: Coal to Liquids: Reference case | 3-AEO2018.89.ref2018-d121317a | nom $/MMBtu |  | 0 | 0 | 0 | 0 | 0 | 0 | 0 | 0 | 0 | 0 | 0 | 0 | 0 | 0 | 0 | 0 | 0 | 0 | 0 | 0 | 0 | 0 | 0 | 0 | 0 | 0 | 0 | 0 | 0 | 0 | 0 | 0 | 0 | 0 | 0 | - -
Electricity | Energy Prices: Nominal: Industrial: Electricity: Reference case | 3-AEO2018.90.ref2018-d121317a | nom $/MMBtu |  | 19.8564 | 21.3835 | 21.9388 | 22.1368 | 23.1008 | 23.6029 | 24.2355 | 24.7906 | 25.4347 | 26.362 | 27.018 | 27.6404 | 28.249 | 28.8696 | 29.5235 | 30.2474 | 30.8748 | 31.4859 | 32.131 | 32.7897 | 33.5282 | 34.2495 | 35.0267 | 35.8199 | 36.5847 | 37.3749 | 38.1843 | 39.0042 | 39.8953 | 40.8081 | 41.6834 | 42.6334 | 43.7849 | 44.8929 | 45.8627 | 2.3%
Transportation |  | 3-AEO2018.93.
Propane | Energy Prices: Nominal: Transportation: Propane: Reference case | 3-AEO2018.94.ref2018-d121317a | nom $/MMBtu |  | 17.435 | 18.475 | 17.9482 | 18.4981 | 19.8645 | 20.6911 | 21.5017 | 22.297 | 23.6332 | 24.2656 | 24.8883 | 25.4908 | 26.1448 | 27.1015 | 27.8026 | 28.6708 | 29.6525 | 30.6283 | 31.5602 | 32.5952 | 33.6936 | 34.6032 | 35.9436 | 37.0054 | 38.0524 | 39.2433 | 40.4128 | 41.7088 | 42.967 | 44.3933 | 45.726 | 47.1696 | 48.7796 | 50.4106 | 51.9547 | 3.2%
E85 | Energy Prices: Nominal: Transportation: E85: Reference case | 3-AEO2018.95.ref2018-d121317a | nom $/MMBtu |  | 20.4526 | 22.2868 | 29.7547 | 30.0551 | 33.9502 | 36.1697 | 35.6184 | 33.9563 | 33.441 | 31.4742 | 31.4792 | 31.1366 | 31.5248 | 32.2534 | 32.6403 | 34.449 | 35.3545 | 35.6781 | 36.2146 | 36.6416 | 37.4158 | 38.9142 | 40.0589 | 41.6088 | 43.5085 | 45.5282 | 47.6571 | 49.8059 | 52.6227 | 54.0234 | 55.2404 | 57.7955 | 62.6939 | 68.3885 | 71.4095 | 3.6%
Motor Gasoline | Energy Prices: Nominal: Transportation: Motor Gasoline: Reference case | 3-AEO2018.96.ref2018-d121317a | nom $/MMBtu |  | 18.7931 | 20.8005 | 20.9567 | 22.0018 | 25.7049 | 27.9168 | 29.2967 | 30.5668 | 31.9774 | 32.6808 | 33.4223 | 34.3888 | 35.4312 | 36.5696 | 37.5019 | 38.812 | 39.8287 | 40.9228 | 42.2059 | 43.332 | 44.4224 | 46.126 | 47.3675 | 48.7414 | 50.2199 | 51.6763 | 53.1305 | 54.5441 | 56.0115 | 57.5426 | 58.7761 | 60.5668 | 62.4675 | 64.1845 | 66.0182 | 3.6%
Jet Fuel | Energy Prices: Nominal: Transportation: Jet Fuel: Reference case | 3-AEO2018.97.ref2018-d121317a | nom $/MMBtu |  | 9.8084 | 11.9479 | 12.5305 | 13.6782 | 17.5462 | 19.4905 | 20.5132 | 21.4175 | 22.3115 | 22.9945 | 23.6156 | 24.4836 | 25.3761 | 26.5102 | 27.4007 | 28.5807 | 29.5387 | 30.6591 | 31.7621 | 32.7192 | 33.7265 | 35.3719 | 36.4989 | 37.7225 | 38.9788 | 40.3365 | 41.4369 | 42.6703 | 43.901 | 45.1542 | 46.2133 | 47.7172 | 49.4496 | 50.9307 | 52.4597 | 4.6%
Diesel Fuel (distillate fuel oil) | Energy Prices: Nominal: Transportation: Diesel Fuel: Reference case | 3-AEO2018.98.ref2018-d121317a | nom $/MMBtu |  | 16.9267 | 19.2933 | 20.3985 | 21.1359 | 24.6328 | 26.5081 | 27.5889 | 28.717 | 30.1891 | 31.2543 | 32.0959 | 33.1929 | 34.3223 | 35.5498 | 36.6167 | 37.9259 | 38.9223 | 40.2005 | 41.5751 | 42.7469 | 43.9143 | 45.6714 | 46.9539 | 48.3508 | 49.7656 | 51.2537 | 52.4697 | 53.7869 | 55.0712 | 56.5374 | 57.7534 | 59.3738 | 61.0131 | 62.2038 | 63.8923 | 3.7%
Residual Fuel Oil | Energy Prices: Nominal: Transportation: Residual Fuel Oil: Reference case | 3-AEO2018.99.ref2018-d121317a | nom $/MMBtu |  | 6.149 | 8.3608 | 8.4536 | 9.6442 | 9.9871 | 12.0334 | 14.2639 | 15.083 | 15.4139 | 15.8071 | 16.6766 | 17.2433 | 17.8338 | 18.5707 | 19.1959 | 19.9775 | 20.6432 | 21.3697 | 22.1089 | 22.8304 | 23.4754 | 24.5915 | 25.3433 | 26.1776 | 27.0253 | 27.9619 | 28.7254 | 29.5274 | 30.2747 | 31.0924 | 31.7026 | 32.6725 | 33.7555 | 34.6549 | 35.7845 | 4.5%
Natural Gas | Energy Prices: Nominal: Transportation: Natural Gas: Reference case | 3-AEO2018.100.ref2018-d121317a | nom $/MMBtu |  | 14.0321 | 14.4524 | 14.4656 | 14.7479 | 15.1599 | 14.8446 | 14.9974 | 15.3214 | 16.4323 | 16.7179 | 16.8577 | 17.0506 | 17.1997 | 17.5788 | 17.7686 | 17.9988 | 18.2613 | 18.5428 | 18.8556 | 19.1752 | 19.6484 | 20.0545 | 20.5162 | 20.9911 | 21.4508 | 21.9623 | 22.5459 | 23.0965 | 23.6972 | 24.3451 | 25.013 | 25.7122 | 26.508 | 27.2971 | 28.167 | 2%
Electricity | Energy Prices: Nominal: Transportation: Electricity: Reference case | 3-AEO2018.101.ref2018-d121317a | nom $/MMBtu |  | 28.3861 | 31.1483 | 32.7404 | 34.4909 | 37.6218 | 39.5512 | 41.608 | 43.7517 | 45.5771 | 47.5981 | 49.355 | 50.7901 | 52.0949 | 53.3902 | 54.7174 | 56.0994 | 57.4867 | 58.7278 | 59.8038 | 60.8665 | 62.0377 | 63.2181 | 64.3969 | 65.6121 | 66.8006 | 68.0524 | 69.3255 | 70.4992 | 71.7822 | 73.3166 | 74.7174 | 76.1967 | 77.7688 | 79.3227 | 80.7964 | 2.9%
Electric Power |  | 3-AEO2018.103.
Distillate Fuel Oil | Energy Prices: Nominal: Electric Power: Distillate Fuel Oil: Reference case | 3-AEO2018.104.ref2018-d121317a | nom $/MMBtu |  | 11.9413 | 14.1169 | 14.9721 | 16.1039 | 19.9065 | 21.8866 | 22.9363 | 23.851 | 24.6492 | 25.3342 | 25.8898 | 26.6685 | 27.4824 | 28.4879 | 29.3195 | 30.3303 | 31.2908 | 32.3731 | 33.4901 | 34.4623 | 35.4588 | 37.0494 | 37.9945 | 39.2818 | 40.5396 | 41.8556 | 42.9064 | 44.0207 | 45.1696 | 46.3768 | 47.3349 | 48.795 | 50.4573 | 51.7634 | 53.2719 | 4.1%
Residual Fuel Oil | Energy Prices: Nominal: Electric Power: Residual Fuel Oil: Reference case | 3-AEO2018.105.ref2018-d121317a | nom $/MMBtu |  | 8.1673 | 10.5336 | 10.4454 | 11.993 | 14.877 | 16.1732 | 16.7349 | 17.1928 | 17.6848 | 18.2097 | 18.9457 | 19.5924 | 20.1033 | 20.8829 | 21.5915 | 22.5116 | 23.1655 | 23.909 | 24.643 | 25.4441 | 26.0606 | 27.1655 | 27.9407 | 28.8298 | 29.5742 | 30.3524 | 30.9896 | 31.5427 | 31.9977 | 32.4728 | 33.1056 | 33.9362 | 34.6067 | 36.2869 | 37.6389 | 3.9%
Natural Gas | Energy Prices: Nominal: Electric Power: Natural Gas: Reference case | 3-AEO2018.106.ref2018-d121317a | nom $/MMBtu |  | 2.8827 | 3.4661 | 3.6519 | 4.1022 | 4.4627 | 4.5066 | 4.6595 | 4.9096 | 5.1488 | 5.4206 | 5.5887 | 5.7709 | 5.9033 | 6.1115 | 6.2382 | 6.3645 | 6.5256 | 6.6497 | 6.8096 | 6.9513 | 7.2732 | 7.4433 | 7.7186 | 7.975 | 8.2061 | 8.4477 | 8.7468 | 9.0289 | 9.3472 | 9.6438 | 9.9677 | 10.3148 | 10.7606 | 11.1604 | 11.643 | 3.7%
Steam Coal | Energy Prices: Nominal: Electric Power: Steam Coal: Reference case | 3-AEO2018.107.ref2018-d121317a | nom $/MMBtu |  | 2.1603 | 2.1456 | 2.2093 | 2.308 | 2.3995 | 2.4649 | 2.5128 | 2.5845 | 2.6761 | 2.7577 | 2.8287 | 2.8983 | 2.9625 | 3.035 | 3.1127 | 3.1852 | 3.2602 | 3.3488 | 3.437 | 3.5375 | 3.6357 | 3.7433 | 3.8474 | 3.9627 | 4.0647 | 4.1753 | 4.2866 | 4.3978 | 4.515 | 4.632 | 4.7559 | 4.88 | 5.0091 | 5.1532 | 5.2937 | 2.8%
Uranium | Energy Prices: Nominal: Electric Power: Uranium: Reference case | 3-AEO2018.108.ref2018-d121317a | nom $/MMBtu |  | 0.63483 | 0.647 | 0.66345 | 0.67998 | 0.69991 | 0.71832 | 0.73677 | 0.75727 | 0.77683 | 0.7978 | 0.81733 | 0.83827 | 0.85764 | 0.87726 | 0.8988 | 0.9198 | 0.94283 | 0.96667 | 0.98982 | 1.0152 | 1.0416 | 1.067 | 1.0946 | 1.123 | 1.1524 | 1.1828 | 1.2125 | 1.2452 | 1.2791 | 1.3142 | 1.3504 | 1.3879 | 1.4269 | 1.4671 | 1.5087 | 2.6%
Average Price to All Users |  | 3-AEO2018.111.
Propane | Energy Prices: Nominal: Average Price to All Users: Propane: Reference case | 3-AEO2018.112.ref2018-d121317a | nom $/MMBtu |  | 14.0473 | 15.1954 | 14.3743 | 15.6264 | 16.8925 | 17.6204 | 18.3277 | 19.0219 | 19.7814 | 20.3098 | 20.8259 | 21.3282 | 21.8825 | 22.6634 | 23.259 | 24.0134 | 24.8731 | 25.7291 | 26.5373 | 27.4405 | 28.3948 | 29.1696 | 30.3529 | 31.2654 | 32.1616 | 33.1939 | 34.2029 | 35.3286 | 36.4135 | 37.6583 | 38.807 | 40.0628 | 41.4754 | 42.9046 | 44.2436 | 3.3%
E85 | Energy Prices: Nominal: Average Price to All Users: E85: Reference case | 3-AEO2018.113.ref2018-d121317a | nom $/MMBtu |  | 20.4526 | 22.2868 | 29.7547 | 30.0551 | 33.9502 | 36.1697 | 35.6184 | 33.9563 | 33.441 | 31.4742 | 31.4792 | 31.1366 | 31.5248 | 32.2534 | 32.6403 | 34.449 | 35.3545 | 35.6781 | 36.2146 | 36.6416 | 37.4158 | 38.9142 | 40.0589 | 41.6088 | 43.5085 | 45.5282 | 47.6571 | 49.8059 | 52.6227 | 54.0234 | 55.2404 | 57.7955 | 62.6939 | 68.3885 | 71.4095 | 3.6%
Motor Gasoline | Energy Prices: Nominal: Average Price to All Users: Motor Gasoline: Reference case | 3-AEO2018.114.ref2018-d121317a | nom $/MMBtu |  | 18.7813 | 20.7774 | 20.9326 | 21.9839 | 25.6923 | 27.9094 | 29.2944 | 30.5701 | 31.9765 | 32.6813 | 33.4235 | 34.3906 | 35.4336 | 36.5718 | 37.5048 | 38.8156 | 39.8331 | 40.9277 | 42.2114 | 43.3386 | 44.4291 | 46.1326 | 47.3744 | 48.7483 | 50.227 | 51.6836 | 53.1379 | 54.5517 | 56.0194 | 57.5509 | 58.7848 | 60.5755 | 62.4761 | 64.1929 | 66.0267 | 3.6%
Jet Fuel | Energy Prices: Nominal: Average Price to All Users: Jet Fuel: Reference case | 3-AEO2018.115.ref2018-d121317a | nom $/MMBtu |  | 9.8084 | 11.9479 | 12.5305 | 13.6782 | 17.5462 | 19.4905 | 20.5132 | 21.4175 | 22.3115 | 22.9945 | 23.6156 | 24.4836 | 25.3761 | 26.5102 | 27.4007 | 28.5807 | 29.5387 | 30.6591 | 31.7621 | 32.7192 | 33.7265 | 35.3719 | 36.4989 | 37.7225 | 38.9788 | 40.3365 | 41.4369 | 42.6703 | 43.901 | 45.1542 | 46.2133 | 47.7172 | 49.4496 | 50.9307 | 52.4597 | 4.6%
Distillate Fuel Oil | Energy Prices: Nominal: Average Price to All Users: Distillate Fuel Oil: Reference case | 3-AEO2018.116.ref2018-d121317a | nom $/MMBtu |  | 16.171 | 18.5644 | 19.6384 | 20.3957 | 23.9083 | 25.7673 | 26.8323 | 27.9033 | 29.2566 | 30.282 | 31.0787 | 32.1398 | 33.2248 | 34.442 | 35.4788 | 36.7144 | 37.7279 | 38.9446 | 40.2519 | 41.3994 | 42.5443 | 44.2635 | 45.4912 | 46.867 | 48.2397 | 49.6915 | 50.8835 | 52.1601 | 53.3969 | 54.8207 | 55.9958 | 57.5655 | 59.1617 | 60.3427 | 61.9839 | 3.7%
Residual Fuel Oil | Energy Prices: Nominal: Average Price to All Users: Residual Fuel Oil: Reference case | 3-AEO2018.117.ref2018-d121317a | nom $/MMBtu |  | 6.4937 | 8.5006 | 8.5071 | 9.6023 | 10.5191 | 12.3309 | 14.3294 | 15.1142 | 15.4612 | 15.85 | 16.6855 | 17.2591 | 17.8429 | 18.5845 | 19.2094 | 19.9945 | 20.6524 | 21.3795 | 22.1144 | 22.8431 | 23.4769 | 24.5926 | 25.3429 | 26.1807 | 27.0242 | 27.9378 | 28.6877 | 29.467 | 30.1863 | 30.9782 | 31.5945 | 32.5394 | 33.5959 | 34.5322 | 35.6803 | 4.4%
Natural Gas | Energy Prices: Nominal: Average Price to All Users: Natural Gas: Reference case | 3-AEO2018.118.ref2018-d121317a | nom $/MMBtu |  | 4.7835 | 5.5331 | 5.6612 | 6.0754 | 6.5251 | 6.6986 | 6.9175 | 7.2659 | 7.6481 | 7.979 | 8.2054 | 8.4447 | 8.6114 | 8.9015 | 9.0867 | 9.2895 | 9.5221 | 9.7373 | 9.9638 | 10.1928 | 10.5695 | 10.8305 | 11.1715 | 11.4936 | 11.7939 | 12.1291 | 12.5235 | 12.8809 | 13.2964 | 13.7275 | 14.1639 | 14.62 | 15.1446 | 15.6794 | 16.2455 | 3.3%
Metallurgical Coal | Energy Prices: Nominal: Average Price to All Users: Metallurgical Coal: Reference case | 3-AEO2018.119.ref2018-d121317a | nom $/MMBtu |  | 4.2286 | 4.2371 | 4.2631 | 4.4284 | 4.626 | 4.7798 | 4.9564 | 5.1526 | 5.3419 | 5.53 | 5.6956 | 5.8425 | 5.9781 | 6.1222 | 6.2776 | 6.4405 | 6.6079 | 6.7851 | 6.9551 | 7.1499 | 7.3407 | 7.5377 | 7.738 | 7.9342 | 8.1494 | 8.378 | 8.5976 | 8.8419 | 9.1017 | 9.3855 | 9.6791 | 9.9918 | 10.3292 | 10.6676 | 11.0284 | 2.9%
Other Coal | Energy Prices: Nominal: Average Price to All Users: Other Coal: Reference case | 3-AEO2018.120.ref2018-d121317a | nom $/MMBtu |  | 2.2222 | 2.2046 | 2.2724 | 2.3792 | 2.4762 | 2.5479 | 2.6025 | 2.676 | 2.7661 | 2.8485 | 2.9201 | 2.9905 | 3.0559 | 3.1274 | 3.2066 | 3.281 | 3.3569 | 3.446 | 3.5345 | 3.6355 | 3.7344 | 3.8445 | 3.9501 | 4.067 | 4.1718 | 4.2855 | 4.4014 | 4.5164 | 4.6356 | 4.7565 | 4.8846 | 5.013 | 5.1469 | 5.2939 | 5.4388 | 2.8%
Coal to Liquids | Energy Prices: Nominal: Average Price to All Users: Coal to Liquids: Reference case | 3-AEO2018.121.ref2018-d121317a | nom $/MMBtu |  | 0 | 0 | 0 | 0 | 0 | 0 | 0 | 0 | 0 | 0 | 0 | 0 | 0 | 0 | 0 | 0 | 0 | 0 | 0 | 0 | 0 | 0 | 0 | 0 | 0 | 0 | 0 | 0 | 0 | 0 | 0 | 0 | 0 | 0 | 0 | - -
Electricity | Energy Prices: Nominal: Average Price to All Users: Electricity: Reference case | 3-AEO2018.122.ref2018-d121317a | nom $/MMBtu |  | 30.2757 | 30.9308 | 31.7162 | 32.7607 | 34.3562 | 35.1797 | 36.1411 | 37.1148 | 38.1174 | 39.4493 | 40.4831 | 41.4751 | 42.4121 | 43.3704 | 44.4025 | 45.5028 | 46.507 | 47.5136 | 48.5137 | 49.5209 | 50.6204 | 51.7163 | 52.8983 | 54.1 | 55.3065 | 56.5361 | 57.7557 | 59.0108 | 60.3332 | 61.7061 | 62.9999 | 64.4986 | 66.2319 | 67.8224 | 69.1423 | 2.5%
Non-Renewable Energy Expenditures by Sector |  | 3-AEO2018.124.
(billion nominal dollars) |  | 3-AEO2018.125.
Residential | Energy Expenditures: Nominal: Non-Renewable Residential: Reference case | 3-AEO2018.126.ref2018-d121317a | billion nom $ |  | 234.5249 | 240.0703 | 251.4135 | 264.7426 | 278.1318 | 285.6541 | 293.6463 | 303.2526 | 313.4347 | 323.6243 | 332.5493 | 341.7515 | 350.4275 | 360.3578 | 368.9696 | 378.6646 | 387.9924 | 397.7241 | 407.8694 | 418.2457 | 429.7633 | 441.4006 | 453.6543 | 466.0034 | 478.0294 | 490.8829 | 504.0559 | 517.3156 | 531.7036 | 547.2418 | 562.2838 | 579.1431 | 597.2548 | 614.4929 | 630.2626 | 3%
Commercial | Energy Expenditures: Nominal: Non-Renewable Commercial: Reference case | 3-AEO2018.127.ref2018-d121317a | billion nom $ |  | 179.4524 | 186.1293 | 194.0645 | 202.144 | 213.7603 | 219.6556 | 226.7096 | 234.7754 | 242.9056 | 252.1643 | 259.0535 | 266.5164 | 273.5353 | 281.3879 | 288.5187 | 296.3979 | 303.925 | 311.797 | 319.9573 | 328.3499 | 337.8354 | 347.4134 | 357.649 | 368.112 | 378.4012 | 389.3679 | 400.7465 | 412.6066 | 425.1012 | 438.5566 | 451.9388 | 467.3192 | 484.3588 | 501.1882 | 517.4032 | 3.1%
Industrial | Energy Expenditures: Nominal: Non-Renewable Industrial: Reference case | 3-AEO2018.128.ref2018-d121317a | billion nom $ |  | 152.4457 | 173.3646 | 182.7561 | 194.7477 | 222.6628 | 238.0935 | 252.1375 | 267.0232 | 283.3387 | 296.8173 | 304.5292 | 316.7948 | 329.5942 | 343.6276 | 355.7393 | 369.7622 | 382.4098 | 396.1343 | 409.5265 | 422.9948 | 438.8418 | 456.2978 | 476.0084 | 492.831 | 509.3889 | 528.2534 | 545.2499 | 562.8492 | 580.8444 | 600.7729 | 618.7241 | 640.2775 | 664.4474 | 686.9363 | 711.2352 | 4.4%
Transportation | Energy Expenditures: Nominal: Non-Renewable Transportation: Reference case | 3-AEO2018.129.ref2018-d121317a | billion nom $ |  | 456.3326 | 516.0112 | 533.6614 | 558.7948 | 649.3654 | 695.7797 | 719.1477 | 736.4993 | 756.6049 | 761.5737 | 769.0969 | 782.5718 | 798.531 | 818.2328 | 833.727 | 857.9602 | 876.419 | 897.4569 | 922.2114 | 944.5062 | 968.9909 | 1006.9559 | 1035.6006 | 1068.0419 | 1103.3994 | 1140.9414 | 1176.7794 | 1214.5964 | 1254.808 | 1296.1974 | 1333.0204 | 1383.5179 | 1440.0991 | 1492.238 | 1547.4069 | 3.4%
Total Non-Renewable Expenditures | Energy Expenditures: Nominal: Total Non-Renewable: Reference case | 3-AEO2018.130.ref2018-d121317a | billion nom $ |  | 1022.7557 | 1115.5754 | 1161.8955 | 1220.4291 | 1363.9203 | 1439.1829 | 1491.6411 | 1541.5505 | 1596.2838 | 1634.1794 | 1665.2289 | 1707.6345 | 1752.0879 | 1803.6061 | 1846.9547 | 1902.785 | 1950.7463 | 2003.1122 | 2059.5645 | 2114.0967 | 2175.4314 | 2252.0676 | 2322.9121 | 2394.988 | 2469.219 | 2549.4456 | 2626.8318 | 2707.3679 | 2792.457 | 2882.7686 | 2965.967 | 3070.2581 | 3186.1599 | 3294.855 | 3406.3079 | 3.4%
Transportation Renewable Expenditures | Energy Expenditures: Nominal: Renewable Transportation: Reference case | 3-AEO2018.131.ref2018-d121317a | billion nom $ |  | 0.17178 | 0.22598 | 1.1626 | 1.5324 | 2.0606 | 2.602 | 3.2585 | 4.4482 | 5.7167 | 6.822 | 7.1467 | 7.7874 | 8.2028 | 8.6171 | 8.9657 | 9.0318 | 9.2402 | 9.7317 | 10.3176 | 10.8634 | 11.2848 | 11.9288 | 12.3755 | 12.782 | 13.1091 | 13.3235 | 13.456 | 13.5267 | 13.2853 | 13.7702 | 14.1198 | 14.2442 | 13.2474 | 11.7237 | 11.5805 | 12.7%
Total Expenditures | Energy Expenditures: Nominal: Total Non-Renewable with Renewable Transportation: Reference case | 3-AEO2018.132.ref2018-d121317a | billion nom $ |  | 1022.9274 | 1115.8014 | 1163.0581 | 1221.9614 | 1365.9808 | 1441.7848 | 1494.8995 | 1545.9989 | 1602.0004 | 1641.0015 | 1672.3756 | 1715.4218 | 1760.2909 | 1812.223 | 1855.9203 | 1911.8166 | 1959.9866 | 2012.8439 | 2069.8821 | 2124.9602 | 2186.7161 | 2263.9966 | 2335.2876 | 2407.77 | 2482.3281 | 2562.7688 | 2640.2878 | 2720.8945 | 2805.7427 | 2896.5388 | 2980.0869 | 3084.502 | 3199.4075 | 3306.5789 | 3417.8884 | 3.5%