## Statute
Note: Act 179 repealed 8005b and moved this section of statute to 202b
Statutory Requirement
Sec. 7. 30 V.S.A. § 202b STATE COMPREHENSIVE ENERGY PLAN
Sec. 7. 30 V.S.A. § 202b (e)(7)(B)
(B) Projections, looking at least 10 years ahead, of the impacts of the RES
(i) The Department shall consider at least three scenarios based on high, mid-range, and low energy price forecasts.
(ii) The Department shall provide an opportunity for public comment on the model during its development and make the model and associated documents available on the Department’s website.
(iii) The Department shall project, for the State, the impact of the RES in each of the following areas: electric utility rates, total energy consumption, electric energy consumption, fossil fuel consumption, and greenhouse gas emissions. The report shall compare the amount or level in each of these areas with and without the program.

## Request for Input
Data Point | Use | Reference Tab | Reference Cell(s)
2022 Load for 100% RE utilities | Determines baseline for Tier V requirement | Requirements | J37:J39
2023 Annual Load for all utilities | Determines each DU's proportional share of load for forecast period | Requirements | B34:B40
REC prices | Cost per REC estimates for Tiers I, II, IV and V | REC prices | B2:B12, C2:C12, D2:D12, E2:E12
Tier III Incentvie $/MWhe | Determines cost per MWhe from different measures | Tier III | Rows 16-26
Tier III Allocations % | Determines % of Tier III savings from different measures | Tier III | Rows 29-39
Wholesale Energy Prices | Helps determine underlying cost-of-service use to calculate rate impact | Rate Impact | B39:B49, J39:J49
Inflation | Helps determine underlying cost-of-service use to calculate rate impact | Rate Impact | B67:B77, J67:J77

## Load Forecast
BAU Net Energy (MWh) Breakdown (Continued Growth) | [7 empty] | Policy Net Energy (MWh) Breakdown (VT Roadmap)
Year | Reconstituted | HP | EV | PV | Total | Total Load (including BTM) |  | Year | Reconstituted | HP | EV | PV | Total | Total Load (including BTM)
2022 Actual | [5 empty] | 5757078.91 | Annual % Change | 2022 Actual | [5 empty] | 5757078.91 | Annual % Change
2023 | 5954597.4069 | 21172.1582 | 10072.8166 | -596921.1228 | 5388921.2589 | 5985842.3816 | 3.974% | 2023 | 5954597.4069 | 23386.3329 | 21233.8906 | -596921.1228 | 5402296.5076 | 5999217.6303 | 4.206%
2024 | 5970466.3556 | 43206.9506 | 24032.6209 | -642369.0121 | 5395336.915 | 6037705.9271 | 0.8664% | 2024 | 5970466.3556 | 49890.8299 | 56987.5901 | -642369.0121 | 5434975.7636 | 6077344.7756 | 1.302%
2025 | 5964406.9255 | 65048.5128 | 42243.4484 | -669466.6783 | 5402232.2085 | 6071698.8867 | 0.563% | 2025 | 5964406.9255 | 78419.5529 | 117159.6015 | -669466.6783 | 5490519.4017 | 6159986.0799 | 1.36%
2026 | 5962286.169 | 86729.8468 | 65951.7995 | -698411.3045 | 5416556.5108 | 6114967.8153 | 0.7126% | 2026 | 5962286.169 | 108975.3483 | 198063.0335 | -698411.3045 | 5570913.2463 | 6269324.5508 | 1.775%
2027 | 5959065.9345 | 108308.0664 | 96297.8644 | -735514.2565 | 5428157.6087 | 6163671.8652 | 0.7965% | 2027 | 5959065.9345 | 141596.0565 | 296593.5852 | -735514.2565 | 5661741.3197 | 6397255.5762 | 2.041%
2028 | 5961310.9323 | 129780.8976 | 134638.494 | -745213.592 | 5480516.7319 | 6225730.3239 | 1.007% | 2028 | 5961310.9323 | 176259.5825 | 402013.7975 | -745213.592 | 5794370.7203 | 6539584.3123 | 2.225%
2029 | 5940030.351 | 151148.1238 | 182396.6208 | -753575.1233 | 5519999.9723 | 6273575.0956 | 0.7685% | 2029 | 5940030.351 | 212947.3393 | 528829.4026 | -753575.1233 | 5928231.9696 | 6681807.0929 | 2.175%
2030 | 5923010.3762 | 172418.9255 | 240413.9986 | -762897.1521 | 5572946.1482 | 6335843.3003 | 0.9925% | 2030 | 5923010.3762 | 248738.9948 | 660612.036 | -762897.1521 | 6069464.2549 | 6832361.407 | 2.253%
2031 | 5906363.0299 | 193578.5702 | 309128.0045 | -766118.0505 | 5642951.5541 | 6409069.6047 | 1.156% | 2031 | 5906363.0299 | 281087.9591 | 798552.7342 | -766118.0505 | 6219885.6727 | 6986003.7232 | 2.249%
2032 | 5900328.4703 | 214656.5195 | 392725.9889 | -774702.406 | 5733008.5727 | 6507710.9787 | 1.539% | 2032 | 5900328.4703 | 311311.9033 | 938935.196 | -774702.406 | 6375873.1637 | 7150575.5697 | 2.356%
2033 | 5877651.9145 | 235659.4655 | 483247.8339 | -776657.6547 | 5819901.5591 | 6596559.2138 | 1.365% | 2033 | 5877651.9145 | 339378.426 | 1072631.8248 | -776657.6547 | 6513004.5106 | 7289662.1653 | 1.945%
2034 | 5864572.784 | 256608.9951 | 577392.3429 | -783840.3328 | 5914733.7891 | 6698574.1219 | 1.546% | 2034 | 5864572.784 | 363561.6601 | 1210300.1936 | -783840.3328 | 6654594.3049 | 7438434.6377 | 2.041%
2035 | 5858364.1 | 273464.082 | 670876.9815 | -786861.1781 | 6015843.9854 | 6802705.1635 | 1.555% | 2035 | 5858364.1 | 380125.422 | 1327571.7949 | -786861.1781 | 6779200.1389 | 7566061.317 | 1.716%
2036 | 5862948.0187 | 290720.7076 | 759213.0651 | -794998.4886 | 6117883.3027 | 6912881.7913 | 1.62% | 2036 | 5862948.0187 | 397125.9481 | 1424156.2874 | -794998.4886 | 6889231.7655 | 7684230.2541 | 1.562%
2037 | 5849351.8156 | 305205.2126 | 838668.2415 | -796713.9851 | 6196511.2846 | 6993225.2697 | 1.162% | 2037 | 5849351.8156 | 411392.6315 | 1504059.7604 | -796713.9851 | 6968090.2225 | 7764804.2076 | 1.049%
2038 | 5845996.6593 | 319629.4517 | 907009.1467 | -803398.1869 | 6269237.0708 | 7072635.2577 | 1.136% | 2038 | 5845996.6593 | 425620.487 | 1573340.3361 | -803398.1869 | 7041559.2954 | 7844957.4823 | 1.032%
2039 | 5846038.0996 | 331939.9905 | 963711.4046 | -806201.44 | 6335488.0546 | 7141689.4947 | 0.9764% | 2039 | 5846038.0996 | 437760.7205 | 1633960.0222 | -806201.44 | 7111557.4022 | 7917758.8423 | 0.928%
2040 | 5854317.0315 | 342158.6156 | 1009636.2893 | -813848.5356 | 6392263.4008 | 7206111.9364 | 0.9021% | 2040 | 5854317.0315 | 447835.5171 | 1694780.6752 | -813848.5356 | 7183084.6881 | 7996933.2237 | 1%
2041 | 5844746.7221 | 350288.8054 | 1046439.6002 | -813989.6729 | 6427485.4548 | 7241475.1277 | 0.4907% | 2041 | 5844746.7221 | 455845.2703 | 1744512.6138 | -813989.6729 | 7231114.9333 | 8045104.6062 | 0.6024%
2042 | 5847849.2728 | 356340.5947 | 1076011.8642 | -813989.6729 | 6466212.0588 | 7280201.7317 | 0.5348% | 2042 | 5847849.2728 | 461799.3131 | 1750933.1158 | -813989.6729 | 7246592.0288 | 8060581.7017 | 0.1924%
2043 | 5852069.6311 | 360324.3877 | 1100109.025 | -813989.6729 | 6498513.371 | 7312503.0438 | 0.4437% | 2043 | 5852069.6311 | 465708.0978 | 1755413.1278 | -813989.6729 | 7259201.1838 | 8073190.8567 | 0.1564%
[6 empty] | Avg % Change over forecast | 1.148% | [6 empty] | Avg % Change over forecast | 1.627%
Source:
VELCO 2024 Long Range Transmission Plan Load Forecast -
https://www.velco.com/sites/default/files/2024-04/2024%20VLRTP_publicreview_clean.pdf
Underlying data requested from VELCO for section 4.5.3.2 Load forecast scenarios
Note on G2: Jacobs, Adam: all consumption + losses including MWh served behind by BTM generation

## Requirements
Statewide Load-weighted Requirements (%) | [8 empty] | Check
Year | Tier I | Net Tier I | Tier II | Tier III | Tier IV | Tier V |  |  | Total % Renewable
2025 | 66.42% | 61.16% | 5.264% | 7.333% | 0% |  |  |  | 66.42% | 0%
2026 | 66.42% | 59.41% | 7.013% | 8% | 0% |  |  |  | 66.42% | 0%
2027 | 66.42% | 54.9% | 8.761% | 8.667% | 2.756% |  |  |  | 66.42% | 0%
2028 | 70.05% | 56.78% | 10.51% | 9.333% | 2.756% |  |  |  | 70.05% | 0%
2029 | 70.05% | 55.04% | 12.26% | 10% | 2.756% |  |  |  | 70.05% | 0%
2030 | 95.62% | 73.63% | 14.01% | 10.67% | 7.983% |  |  |  | 95.62% | 0%
2031 | 96.15% | 72.41% | 15.76% | 11.33% | 7.983% |  |  |  | 96.15% | 0%
2032 | 96.15% | 67.07% | 17.66% | 12% | 11.43% |  |  |  | 96.15% | 0%
2033 | 96.15% | 66.87% | 17.86% | 12% | 11.43% |  |  |  | 96.15% | 0%
2034 | 96.68% | 67.2% | 18.06% | 12% | 11.43% |  |  |  | 96.68% | 0%
2035 | 100% | 65.88% | 18.15% | 12% | 15.97% |  |  |  | 100% | 0%
BAU Requirements (MWh) | [6 empty] | VT Roadmap (MWh)
Year | Tier I | Net Tier I | Tier II | Tier III | Tier IV | Tier V | Year | Tier I | Net Tier I | Tier II | Tier III | Tier IV | Tier V
2025 | 4032846.9699 | 3713243.1559 | 319603.814 | 445257.9184 | 0 | 26122.4998 | 2025 | 4091487.6808 | 3767236.5804 | 324251.1004 | 451732.3125 | 0 | 33452.8741
2026 | 4061586.3673 | 3632766.711 | 428819.6563 | 489197.4252 | 0 | 29715.0644 | 2026 | 4164110.7356 | 3724466.623 | 439644.1127 | 501545.9641 | 0 | 42531.1094
2027 | 4093935.7944 | 3384046.4577 | 540025.0619 | 534184.895 | 169864.2748 | 33758.9002 | 2027 | 4249083.0403 | 3512291.1382 | 560490.3074 | 554428.8166 | 176301.5947 | 53153.0611
2028 | 4361163.3873 | 3535251.335 | 654337.512 | 581068.1636 | 171574.5403 | 38911.5357 | 2028 | 4581020.0871 | 3713471.8286 | 687324.2344 | 610361.2025 | 180224.0241 | 64970.4365
2029 | 4394678.9518 | 3452707.8048 | 769078.0554 | 627357.5096 | 172893.0916 | 42884.0268 | 2029 | 4680648.0426 | 3677381.2617 | 819123.2475 | 668180.7093 | 184143.5335 | 76779.0146
2030 | 6058522.332 | 4665241.6617 | 887512.4186 | 675823.2854 | 505768.2518 | 48054.0773 | 2030 | 6533307.7544 | 5030840.501 | 957063.6945 | 728785.2167 | 545403.5588 | 89279.3494
2031 | 6162546.6714 | 4641081.7278 | 1009851.2917 | 726361.2219 | 511613.652 | 54133.965 | 2031 | 6717289.1928 | 5058864.4265 | 1100756.4777 | 791747.0886 | 557668.2886 | 102036.0771
2032 | 6257393.8347 | 4364437.7149 | 1149286.2354 | 780925.3174 | 743669.8845 | 62324.0338 | 2032 | 6875530.8327 | 4795578.9373 | 1262818.54 | 858069.0684 | 817133.3554 | 115700.2699
2033 | 6342824.5492 | 4410900.1415 | 1178101.3746 | 791587.1057 | 753823.0331 | 69700.9907 | 2033 | 7009267.5043 | 4874355.0742 | 1301884.9281 | 874759.4598 | 833027.502 | 127248.4545
2034 | 6476454.607 | 4501326.0751 | 1209647.7261 | 803828.8946 | 765480.8057 | 78171.1599 | 2034 | 7191781.9227 | 4998499.5588 | 1343253.8599 | 892612.1565 | 850028.504 | 139600.8452
2035 | 6802705.1635 | 4481864.7186 | 1234768.036 | 816324.6196 | 1086072.4089 | 86817.0289 | 2035 | 7566061.317 | 4984790.9707 | 1373325.8238 | 907927.358 | 1207944.5225 | 150197.5274
2023 Load | MWh | % Weight |  | 2023 Load | MWh | % Weight
GMP | 4299734.08 | 74.69% |  | GMP | 3966475.08 | 68.9%
VPPSA + HPE + SED (Munis) | 483725.06 | 8.402% |  | Munis | 430342.06 | 7.475%
VEC | 494799 | 8.595% |  | VEC | 494799 | 8.595% | 2022 Tier V Load Growth DU baseline
BED | 399139 | 6.933% |  | BED | 399139 | 6.933% | BED | 352538 | 6.124%
WEC | 79681.77 | 1.384% |  | WEC | 79681.77 | 1.384% | WEC | 72082 | 1.252%
Swanton |  | 0% |  | Swanton | 53383 | 0.9273% | Swanton | 53383 | 0.9273%
GF |  | 0% |  | GF | 333259 | 5.789%
| 5757078.91 |  |  |  | 5757078.91 | 100%
GMP
Year | Tier I | Net Tier I | Tier II | Tier III | Tier IV | Tier V
2025 | 63% | 57.2% | 5.8% | 7.333%
2026 | 63% | 55.2% | 7.8% | 8%
2027 | 63% | 49.2% | 9.8% | 8.667% | 4%
2028 | 67% | 51.2% | 11.8% | 9.333% | 4%
2029 | 67% | 49.2% | 13.8% | 10% | 4%
2030 | 100% | 74.2% | 15.8% | 10.67% | 10%
2031 | 100% | 72.2% | 17.8% | 11.33% | 10%
2032 | 100% | 65% | 20% | 12% | 15%
2033 | 100% | 65% | 20% | 12% | 15%
2034 | 100% | 65% | 20% | 12% | 15%
2035 | 100% | 60% | 20% | 12% | 20%
Munis (less Swanton and BED)
Year | Tier I | Net Tier I | Tier II | Tier III | Tier IV | Tier V
2025 | 63% | 57.2% | 5.8% | 7.333% | 0%
2026 | 63% | 55.7% | 7.3% | 8% | 0%
2027 | 63% | 54.2% | 8.8% | 8.667% | 0%
2028 | 67% | 56.7% | 10.3% | 9.333% | 0%
2029 | 67% | 55.2% | 11.8% | 10% | 0%
2030 | 67% | 48.7% | 13.3% | 10.67% | 5%
2031 | 71% | 51.2% | 14.8% | 11.33% | 5%
2032 | 71% | 49.7% | 16.3% | 12% | 5%
2033 | 71% | 48.2% | 17.8% | 12% | 5%
2034 | 75% | 50.7% | 19.3% | 12% | 5%
2035 | 100% | 70% | 20% | 12% | 10%
VEC
Year | Tier I | Net Tier I | Tier II | Tier III | Tier IV | Tier V
2025 | 63% | 57.2% | 5.8% | 7.333% | 0%
2026 | 63% | 55.2% | 7.8% | 8% | 0%
2027 | 63% | 53.2% | 9.8% | 8.667% | 0%
2028 | 67% | 55.2% | 11.8% | 9.333% | 0%
2029 | 67% | 53.2% | 13.8% | 10% | 0%
2030 | 100% | 79.2% | 15.8% | 10.67% | 5%
2031 | 100% | 77.2% | 17.8% | 11.33% | 5%
2032 | 100% | 75% | 20% | 12% | 5%
2033 | 100% | 75% | 20% | 12% | 5%
2034 | 100% | 75% | 20% | 12% | 5%
2035 | 100% | 70% | 20% | 12% | 10%
BED
Year | Tier I | Net Tier I | Tier II | Tier III | Tier IV | Tier V
2025 | 100% | 100% |  | 7.333% |  | 50%
2026 | 100% | 100% |  | 8% |  | 75%
2027 | 100% | 100% |  | 8.667% |  | 90%
2028 | 100% | 100% |  | 9.333% |  | 100%
2029 | 100% | 100% |  | 10% |  | 100%
2030 | 100% | 100% |  | 10.67% |  | 100%
2031 | 100% | 100% |  | 11.33% |  | 100%
2032 | 100% | 100% |  | 12% |  | 100%
2033 | 100% | 100% |  | 12% |  | 100%
2034 | 100% | 100% |  | 12% |  | 100%
2035 | 100% | 100% |  | 12% |  | 100%
WEC
Year | Tier I | Net Tier I | Tier II | Tier III | Tier IV | Tier V
2025 | 100% | 100% |  | 7.333% |  | 50%
2026 | 100% | 100% |  | 8% |  | 75%
2027 | 100% | 100% |  | 8.667% |  | 90%
2028 | 100% | 100% |  | 9.333% |  | 100%
2029 | 100% | 100% |  | 10% |  | 100%
2030 | 100% | 100% |  | 10.67% |  | 100%
2031 | 100% | 100% |  | 11.33% |  | 100%
2032 | 100% | 100% |  | 12% |  | 100%
2033 | 100% | 100% |  | 12% |  | 100%
2034 | 100% | 100% |  | 12% |  | 100%
2035 | 100% | 100% |  | 12% |  | 100%
Swanton
Year | Tier I | Net Tier I | Tier II | Tier III | Tier IV | Tier V
2025 | 100% | 100% |  | 7.333% |  | 50%
2026 | 100% | 100% |  | 8% |  | 75%
2027 | 100% | 100% |  | 8.667% |  | 90%
2028 | 100% | 100% |  | 9.333% |  | 100%
2029 | 100% | 100% |  | 10% |  | 100%
2030 | 100% | 100% |  | 10.67% |  | 100%
2031 | 100% | 100% |  | 11.33% |  | 100%
2032 | 100% | 100% |  | 12% |  | 100%
2033 | 100% | 100% |  | 12% |  | 100%
2034 | 100% | 100% |  | 12% |  | 100%
2035 | 100% | 100% |  | 12% |  | 100%
GF
Year | Tier I | Net Tier I | Tier II | Tier III | Tier IV | Tier V
2025 | 63% | 57.2% | 5.8% | 7.333% | 0%
2026 | 63% | 55.7% | 7.3% | 8% | 0%
2027 | 63% | 54.2% | 8.8% | 8.667% | 0%
2028 | 67% | 56.7% | 10.3% | 9.333% | 0%
2029 | 67% | 55.2% | 11.8% | 10% | 0%
2030 | 67% | 48.7% | 13.3% | 10.67% | 5%
2031 | 71% | 51.2% | 14.8% | 11.33% | 5%
2032 | 71% | 49.7% | 16.3% | 12% | 5%
2033 | 71% | 48.2% | 17.8% | 12% | 5%
2034 | 75% | 50.7% | 19.3% | 12% | 5%
2035 | 100% | 70% | 20% | 12% | 10%
Note on G2: Jacobs, Adam: Varies by load forecast based on estimated statewide load growth applied to 100% renewable utility's current share of statewide load. These % are technically embedded in Tier I here but priced out separately based on estimated volume requirements under each load scenario in "Rate Impacts" tab
Note on G17: Jacobs, Adam: 100% DU Proportional share of statewide load growth compared to 100% DU 2022 baseline load
Note on O17: Jacobs, Adam: 100% DU Proportional share of statewide load growth compared to 100% DU 2022 baseline load
Note on B32: Jacobs, Adam: Total Physical Deliveries from 2023 RES compliance data (24-0775-INV)
Note on F32: Jacobs, Adam: Total Physical Deliveries from 2023 RES compliance data (24-0775-INV)
Note on E33: Jacobs, Adam: GMP less GF
Note on E34: Jacobs, Adam: less BED and Swanton as 100% RE DUs
Note on F38: Jacobs, Adam: Swanton 2022 retail sales
Note on J38: Jacobs, Adam: Swanton 2022 retail sales
Note on F39: Jacobs, Adam: GMP's FY25 retail sales for GF
Note on G91: Jacobs, Adam: VELCO LRTP forecast never exceeds the % threshold that triggers temporary relief from 100% load growth met w/ new renewables
Note on G105: Jacobs, Adam: VELCO LRTP forecast never exceeds the % threshold that triggers temporary relief from 100% load growth met w/ new renewables
Note on G119: Jacobs, Adam: VELCO LRTP forecast never exceeds the % threshold that triggers temporary relief from 100% load growth met w/ new renewables

## REC prices
Year | Tier I | Tier II | Tier IV | Tier V |  | Tier II cost comparison for reference
2025 | 6 | 45.8844 | 40.25 | 40.25 |  | SEA Model S2V5 Average Tier II Cost
2026 | 6 | 45.8844 | 40.25 | 40.25 | 2025 | 69.1586
2027 | 6 | 44.6019 | 39.125 | 39.125 | 2026 | 76.8016
2028 | 6 | 44.1744 | 38.75 | 38.75 | 2027 | 76.471
2029 | 7.125 | 42.4645 | 37.25 | 37.25 | 2028 | 73.3505
2030 | 7.125 | 41.6095 | 36.5 | 36.5 | 2029 | 72.4191
2031 | 7.125 | 39.8995 | 35 | 35 | 2030 | 71.8159
2032 | 7.125 | 43.5027 | 38.1607 | 38.1607 | 2031 | 75.1991
2033 | 7.125 | 43.5027 | 38.1607 | 38.1607 | 2032 | 77.0346
2034 | 7.125 | 43.5027 | 38.1607 | 38.1607 | 2033 | 77.1388
2035 | 7.125 | 43.5027 | 38.1607 | 38.1607 | 2034 | 77.708
[5 empty] | 2035 | 74.1292
Alternative Compliance Payment Rate (24-2822-INV)
| Tier I | Tier II | Tier IV | Tier V
2025 | 12.72 | 76.35 | 42.16 | 42.16
Pre-RES Resources | NYPA (MWh) | HQ (MWh) | Total Pre-RES MWh
2025 | 120000 | 1300860 | 1420860
2026 | 120000 | 1300860 | 1420860
2027 | 120000 | 1300860 | 1420860
2028 | 120000 | 1300860 | 1420860
2029 | 120000 | 1300860 | 1420860
2030 | 120000 | 1300860 | 1420860
2031 | 120000 | 1300860 | 1420860
2032 | 120000 | 1300860 | 1420860
2033 | 120000 | 1300860 | 1420860
2034 | 120000 | 1300860 | 1420860
2035 | 120000 | 1300860 | 1420860
Note on B1: Jacobs, Adam: Average of other New England markets for existing resources. Maine Existing = ~$3.50 Massachusetts Clean Energy Standard Existing = ~$9.50
Note on C1: Jacobs, Adam: Starts at latest compliance year actual Tier II costs then follows trend in regional Class I (Tier IV) price forecast
Note on D1: Jacobs, Adam: Actual trading prices for Nepool Class I RECs through 2031, then an average for remainder of model period
Note on E1: Jacobs, Adam: Both Tier II and IV resources qualify for Tier V. Price assumed to match Tier IV as these are expected to be the least-cost resource
Note on C2: Jacobs, Adam: 2023 Actual Tier II $/MWh from DU filings in 24-0775-INV
Note on J2: Jacobs, Adam: These are the weighted cost of SEA's Tier II $/MWh using a missing money analysis to determine the effective price per "REC" after netting out wholesale market value. SEA's model did not contemplate any of the exemptions embedded in H.289 Tier II such as muni/LIHI hydro, use of NM 1.0 to reduce requirements or the end of group net-metering
Note on D22: Jacobs, Adam: these resources pre-date the RES and are assumed to have $0 incremental cost to ratepayers

## Tier III
Costs
Year | Average $/Mwhe
2025 | 40.1777
2026 | 41.1864
2027 | 42.1695
2028 | 43.1696
2029 | 44.1441
2030 | 45.1358
2031 | 46.1103
2032 | 47.1911
2033 | 48.1998
2034 | 49.2085
2035 | 50.2172
$/MWhe Incentive | CCHP | EV | Weatherization | Custom | Tier II RECs
2025 | 26 | 56 | 25 | 16 | 45.8844
2026 | 27.0293 | 57.0293 | 26.0293 | 17.0293 | 45.8844
2027 | 28.0586 | 58.0586 | 27.0586 | 18.0586 | 44.6019
2028 | 29.0879 | 59.0879 | 28.0879 | 19.0879 | 44.1744
2029 | 30.1172 | 60.1172 | 29.1172 | 20.1172 | 42.4645
2030 | 31.1465 | 61.1465 | 30.1465 | 21.1465 | 41.6095
2031 | 32.1758 | 62.1758 | 31.1758 | 22.1758 | 39.8995
2032 | 33.2051 | 63.2051 | 32.2051 | 23.2051 | 43.5027
2033 | 34.2344 | 64.2344 | 33.2344 | 24.2344 | 43.5027
2034 | 35.2637 | 65.2637 | 34.2637 | 25.2637 | 43.5027
2035 | 36.293 | 66.293 | 35.293 | 26.293 | 43.5027
% Allocation of Savings | CCHP | EV | Weatherization | Custom | Tier II RECs
2025 | 50% | 46% | 2% | 0% | 2%
2026 | 50% | 46% | 2% | 0% | 2%
2027 | 50% | 46% | 2% | 0% | 2%
2028 | 50% | 46% | 2% | 0% | 2%
2029 | 50% | 46% | 2% | 0% | 2%
2030 | 50% | 46% | 2% | 0% | 2%
2031 | 50% | 46% | 2% | 0% | 2%
2032 | 50% | 46% | 2% | 0% | 2%
2033 | 50% | 46% | 2% | 0% | 2%
2034 | 50% | 46% | 2% | 0% | 2%
2035 | 50% | 46% | 2% | 0% | 2%
Energy Impacts
Net-to-Gross Ratio | 0.88 | 1 | 1 | 1 | 1 | Net-to-Gross Ratio | 0.88 | 1 | 1 | 1 | 1
BAU | [5 empty] | VT Road Map
MWhe Savings | CCHP | EV | Weatherization | Custom | Tier II RECs | MWhe Savings | CCHP | EV | Weatherization | Custom | Tier II RECs
2025 | 222628.9592 | 204818.6424 | 8905.1584 | 0 | 8905.1584 | 2025 | 225866.1563 | 207796.8638 | 9034.6463 | 0 | 9034.6463
2026 | 244598.7126 | 225030.8156 | 9783.9485 | 0 | 9783.9485 | 2026 | 250772.982 | 230711.1435 | 10030.9193 | 0 | 10030.9193
2027 | 267092.4475 | 245725.0517 | 10683.6979 | 0 | 10683.6979 | 2027 | 277214.4083 | 255037.2556 | 11088.5763 | 0 | 11088.5763
2028 | 290534.0818 | 267291.3552 | 11621.3633 | 0 | 11621.3633 | 2028 | 305180.6012 | 280766.1531 | 12207.224 | 0 | 12207.224
2029 | 313678.7548 | 288584.4544 | 12547.1502 | 0 | 12547.1502 | 2029 | 334090.3546 | 307363.1263 | 13363.6142 | 0 | 13363.6142
2030 | 337911.6427 | 310878.7113 | 13516.4657 | 0 | 13516.4657 | 2030 | 364392.6084 | 335241.1997 | 14575.7043 | 0 | 14575.7043
2031 | 363180.6109 | 334126.1621 | 14527.2244 | 0 | 14527.2244 | 2031 | 395873.5443 | 364203.6608 | 15834.9418 | 0 | 15834.9418
2032 | 390462.6587 | 359225.646 | 15618.5063 | 0 | 15618.5063 | 2032 | 429034.5342 | 394711.7714 | 17161.3814 | 0 | 17161.3814
2033 | 395793.5528 | 364130.0686 | 15831.7421 | 0 | 15831.7421 | 2033 | 437379.7299 | 402389.3515 | 17495.1892 | 0 | 17495.1892
2034 | 401914.4473 | 369761.2915 | 16076.5779 | 0 | 16076.5779 | 2034 | 446306.0783 | 410601.592 | 17852.2431 | 0 | 17852.2431
2035 | 408162.3098 | 375509.325 | 16326.4924 | 0 | 16326.4924 | 2035 | 453963.679 | 417646.5847 | 18158.5472 | 0 | 18158.5472
BAU | [5 empty] | VT Road Map
Number of New Units | CCHP | EV | Weatherization | Custom | Tier II RECs | Number of Units | CCHP | EV | Weatherization | Custom | Tier II RECs
2025 | 10084.1932 | 5256.9184 | 564.8092 |  | 8905.1584 | 2025 | 10230.8252 | 5333.3581 | 573.022 |  | 9034.6463
2026 | 11079.3343 | 5775.6883 | 620.5464 |  | 9783.9485 | 2026 | 11359.0038 | 5921.4808 | 636.2105 |  | 10030.9193
2027 | 12098.2097 | 6306.831 | 677.613 |  | 10683.6979 | 2027 | 12556.6937 | 6545.84 | 703.2924 |  | 11088.5763
2028 | 13160.0211 | 6860.3563 | 737.0844 |  | 11621.3633 | 2028 | 13823.4494 | 7206.2033 | 774.2425 |  | 12207.224
2029 | 14208.3814 | 7406.8694 | 795.8023 |  | 12547.1502 | 2029 | 15132.9445 | 7888.8468 | 847.5865 |  | 13363.6142
2030 | 15306.0334 | 7979.0785 | 857.2811 |  | 13516.4657 | 2030 | 16505.5143 | 8604.3713 | 924.4633 |  | 14575.7043
2031 | 16450.6157 | 8575.7525 | 921.3884 |  | 14527.2244 | 2031 | 17931.4736 | 9347.7279 | 1004.3303 |  | 15834.9418
2032 | 17686.3823 | 9219.9611 | 990.6029 |  | 15618.5063 | 2032 | 19433.5326 | 10130.7555 | 1088.4597 |  | 17161.3814
2033 | 17927.8503 | 9345.8391 | 1004.1274 |  | 15831.7421 | 2033 | 19811.5362 | 10327.8099 | 1109.6315 |  | 17495.1892
2034 | 18205.1021 | 9490.3712 | 1019.6561 |  | 16076.5779 | 2034 | 20215.8638 | 10538.587 | 1132.2776 |  | 17852.2431
2035 | 18488.1051 | 9637.9015 | 1035.5069 |  | 16326.4924 | 2035 | 20562.7222 | 10719.4053 | 1151.7049 |  | 18158.5472
BAU | [5 empty] | VT Road Map
Cumulative Number of Units | CCHP | EV | Weatherization | Custom | Tier II RECs | Cumulative Number of Units | CCHP | EV | Weatherization | Custom | Tier II RECs
2025 | 10084.1932 | 5256.9184 | 564.8092 | 0 | 8905.1584 | 2025 | 10230.8252 | 5333.3581 | 573.022 | 0 | 9034.6463
2026 | 21163.5275 | 11032.6068 | 1185.3556 | 0 | 18689.1069 | 2026 | 21589.829 | 11254.8389 | 1209.2325 | 0 | 19065.5655
2027 | 33261.7373 | 17339.4378 | 1862.9686 | 0 | 29372.8048 | 2027 | 34146.5227 | 17800.6789 | 1912.5249 | 0 | 30154.1419
2028 | 46421.7584 | 24199.794 | 2600.0529 | 0 | 40994.168 | 2028 | 47969.972 | 25006.8822 | 2686.7674 | 0 | 42361.3659
2029 | 60630.1398 | 31606.6634 | 3395.8553 | 0 | 53541.3182 | 2029 | 63102.9165 | 32895.7289 | 3534.3539 | 0 | 55724.9801
2030 | 75936.1732 | 39585.742 | 4253.1364 | 0 | 67057.7839 | 2030 | 79608.4308 | 41500.1002 | 4458.8172 | 0 | 70300.6844
2031 | 92386.7889 | 48161.4945 | 5174.5248 | 0 | 81585.0084 | 2031 | 97539.9044 | 50847.8281 | 5463.1475 | 0 | 86135.6262
2032 | 110073.1712 | 57381.4556 | 6165.1278 | 0 | 97203.5147 | 2032 | 116973.4369 | 60978.5837 | 6551.6072 | 0 | 103297.0076
2033 | 128001.0215 | 66727.2947 | 7169.2552 | 0 | 113035.2568 | 2033 | 136784.9732 | 71306.3936 | 7661.2387 | 0 | 120792.1968
2034 | 146206.1236 | 76217.6659 | 8188.9113 | 0 | 129111.8347 | 2034 | 157000.837 | 81844.9806 | 8793.5163 | 0 | 138644.4399
2035 | 164694.2286 | 85855.5674 | 9224.4182 | 0 | 145438.3271 | 2035 | 177563.5592 | 92564.3858 | 9945.2212 | 0 | 156802.9871
BAU | [5 empty] | VT Road Map
Additional MWh Retail Sales | CCHP | EV |  |  | Total | Additional MWh Retail Sales | CCHP | EV |  |  | Total
2025 | 17360.0958 | 14497.74 |  |  | 31857.8357 | 2025 | 17612.525 | 14708.5483 |  |  | 32321.0733
2026 | 36433.3426 | 30426.1643 |  |  | 66859.5069 | 2026 | 37167.2271 | 31039.045 |  |  | 68206.2721
2027 | 57260.5992 | 47819.395 |  |  | 105079.9942 | 2027 | 58783.7711 | 49091.4243 |  |  | 107875.1954
2028 | 79915.7807 | 66739.1599 |  |  | 146654.9407 | 2028 | 82581.0546 | 68964.9799 |  |  | 151546.0345
2029 | 104375.7308 | 87166.1207 |  |  | 191541.8515 | 2029 | 108632.6545 | 90721.1571 |  |  | 199353.8115
2030 | 130725.3059 | 109171.1426 |  |  | 239896.4486 | 2030 | 137047.1546 | 114450.6364 |  |  | 251497.791
2031 | 159045.2972 | 132821.6959 |  |  | 291866.9932 | 2031 | 167916.4659 | 140230.1744 |  |  | 308146.6402
2032 | 189492.6801 | 158248.8735 |  |  | 347741.5536 | 2032 | 201371.5951 | 168169.1772 |  |  | 369540.7723
2033 | 220355.7538 | 184023.2024 |  |  | 404378.9563 | 2033 | 235477.4636 | 196651.6244 |  |  | 432129.088
2034 | 251696.1209 | 210196.1278 |  |  | 461892.2487 | 2034 | 270279.3883 | 225715.3612 |  |  | 495994.7495
2035 | 283523.682 | 236775.9181 |  |  | 520299.6 | 2035 | 305678.4351 | 255277.7658 |  |  | 560956.2009
BAU | [5 empty] | VT Road Map
MMBtu Fossil Fuel Saved | CCHP | EV | Weatherization | Custom | Tier II RECs | Number of Units | CCHP | EV | Weatherization | Custom | Tier II RECs
2025 | 150623.0749 | 228666.5388 | 3288.4969 | 0 |  | 2025 | 152813.2508 | 231991.527 | 3336.3142 | 0
2026 | 316110.1272 | 479898.6392 | 6901.5134 | 0 |  | 2026 | 322477.6009 | 489565.3397 | 7040.532 | 0
2027 | 496815.6647 | 754234.4926 | 10846.7893 | 0 |  | 2027 | 510031.3079 | 774297.6562 | 11135.3215 | 0
2028 | 693381.0034 | 1052647.7051 | 15138.3264 | 0 |  | 2028 | 716505.9765 | 1087754.594 | 15643.2052 | 0
2029 | 905605.2296 | 1374833.2619 | 19771.738 | 0 |  | 2029 | 942539.9871 | 1430905.3024 | 20578.1207 | 0
2030 | 1134224.5919 | 1721908.8896 | 24763.0985 | 0 |  | 2030 | 1189075.4574 | 1805180.0456 | 25960.6367 | 0
2031 | 1379940.0665 | 2094938.7667 | 30127.7119 | 0 |  | 2031 | 1456909.8431 | 2211789.4711 | 31808.164 | 0
2032 | 1644113.6337 | 2495990.5663 | 35895.3139 | 0 |  | 2032 | 1747179.8108 | 2652459.195 | 38145.519 | 0
2033 | 1911893.8999 | 2902517.831 | 41741.6596 | 0 |  | 2033 | 2043095.8501 | 3101700.432 | 44606.1424 | 0
2034 | 2183815.3522 | 3315331.9856 | 47678.4183 | 0 |  | 2034 | 2345051.1488 | 3560110.0951 | 51198.6188 | 0
2035 | 2459963.8928 | 3734563.4414 | 53707.4654 | 0 |  | 2035 | 2652187.316 | 4026385.029 | 57904.2071 | 0
Note on A15: Jacobs, Adam: GMP 2023 Tier III incentive costs, escalate at inflation for study period

## Tier III Planning Tool (hidden)
TIER III PLANNING TOOL (references Savings Calculator 2022) |  | Existing MMBtu Consumption Annually | Existing System MMBtu Displaced / Reduced By New System (DMMBtu) | Added kWh new system (DkWh) | Gross Lifetime MWh Saved
Multi Zone Cold-Climate Heat Pump (CCHP) with Controls* and High Performing Home |  | 82.8 | 20.7108 | 2408.2336 | 34.7851 | 0
Multi Zone Cold-Climate Heat Pump (CCHP) with no Controls* and Low Performing Home |  | 82.8 | 15.937 | 1853.1357 | 26.7671 | 6
Multi Zone Cold-Climate Heat Pump (CCHP) with Controls* and Low Performing Home |  | 82.8 | 16.7758 | 1950.6692 | 28.1759 | 12
Multi Zone Cold-Climate Heat Pump (CCHP) with no Controls* and High Performing Home |  | 82.8 | 19.6753 | 2287.8219 | 33.0459 | 18
Single Zone Cold-Climate Heat Pump (CCHP) with Controls* and High Performing Home |  | 82.8 | 13.1445 | 1493.7709 | 22.0785 | 24
Single Zone Cold-Climate Heat Pump (CCHP) with no Controls* and Low Performing Home |  | 82.8 | 10.1147 | 1149.4567 | 16.9894 | 30
Single Zone Cold-Climate Heat Pump (CCHP) with Controls* and Low Performing Home |  | 82.8 | 10.6471 | 1209.9544 | 17.8836 | 36
Single Zone Cold-Climate Heat Pump (CCHP) with no Controls* and High Performing Home |  | 82.8 | 12.4873 | 1419.0823 | 20.9746 | 42
CCHP Average |  | 82.8 | 14.9366 | 1721.5156 | 25.0875
Heat Pump Water Heater (HPWH) |  | 14.6935 | 14.6935 | 1154.7398 | 19.7555
Biodiesel** |  | 0.13848 | 0.00415 | 0 | 0.00046603
Pellet Heating*** |  | 109.7467 | 98.772 | 0 | 221.8349
Electric Vehicles |  | 43.5 | 43.4982 | 2757.84 | 38.9617
Charging Stations**** |  | #DIV/0! | 19.67 | 1545 | 22.0238
Smart Thermostat |  | 82.8 | 5.1066 | 0 | 5.7345
Electric Bike |  | 38.3 | 6.159 | 30 | 5.5318
Transit Bus***** |  | #DIV/0! | #DIV/0! | #DIV/0! | #VALUE!
School Bus***** |  | #DIV/0! | #DIV/0! | #DIV/0! | #VALUE!
Paratransit Vehicle***** |  | #DIV/0! | #DIV/0! | #DIV/0! | #VALUE!
Low Flow Faucet Aerator |  | 12.1 | 0.1386 | 0 | 0.15564
Low Flow Showerhead |  | 12.1 | 1.6 | 0 | 1.7967
Solar Hot Water |  | 15.02 | 7.69 | 0 | 17.2712
Electric Forklift |  | 137.4 | 137.4 | 13885.5052 | 122.8531
Electric Golf Cart |  | 7.8325 | 7.8325 | 757.5081 | 4.366
Air to Water Heat Pump |  | 82.8 | 48.3168 | 4473.0652 | 97.4765
Lawnmowers |  | #DIV/0! | #DIV/0! | #DIV/0! | #DIV/0!
Leafblowers |  | 13.8329 | 13.8329 | 121.401 | 3.1022
Centrally Ducted Air Source Heat Pumps |  | 82.8 | 14.1152 | 1584.4809 | 28.4651
Induction Stovetop |  | 2.119 | 2.119 | 258.18 | 3.5585
Motorcycles |  | 2.06 | 2.06 | 90.1237 | 2.3095
Tractors and Small Gas Appliances |  | #DIV/0! | #DIV/0! | #DIV/0! | #DIV/0!
|  |  | DISPLACED MMBTU | lbs CO2 per mmBTU | lbs of CO2 saved annually
|  | CCHP | 14.9366 | 150.15 | 2242.7233
|  | EV | 43.4982 | 157.2 | 6837.9185
|  | HP Hot Water Heater | 14.6935 | 150.15 | 2206.2255
WEATHERIZATION |  | EV Chargers | #DIV/0! | 157.2 | #DIV/0!
Claimed lifetime MWh | 1 | Smart Thermostats | 1.6 | 139.1 | 222.56
Measure Life (years) | 25 | Home Battery |  |  | 0
FF Heat Rate | 9232 | Custom |  |  | 0
MMBtu of FF saved | 0.36928 | Weatherization | 5.8223 | 150.15 | 874.2205
|  | Pellet Boiler | 98.772 | 150.15 | 14830.6158
Average Wx MWh claim for 2018 | 15.7667 | Tier II RECs |  |  | 0
Displaced MMBtu per project | 5.8223

## Summary
BAU LOAD SCENARIO
Energy Price Scenario | Low | Mid | High
10 Year Average Electric Rate Impact | 6.005% | 5.827% | 5.459%
Total Energy Reduction (MMBtu) |  | 225883252.575
Electric Energy Reduction (MWh) |  | -520299.6
Fossil Fuel Reduction (MMBtu) |  | 227658514.8103
GHG Emissions Reduction (lbsCO2) |  | 30320437613.5754
VT ROADMAP LOAD SCENARIO
Energy Price Scenario | Low | Mid | High
10 Year Average Electric Rate Impact | 7.787% | 7.556% | 7.076%
Total Energy Reduction (MMBtu) |  | 244325222.7678
Electric Energy Reduction (MWh) |  | -560956.2009
Fossil Fuel Reduction (MMBtu) |  | 246239205.3253
GHG Emissions Reduction (lbsCO2) |  | 32642308260.6615
Note on D6: Jacobs, Adam: increase due to Tier III
Note on D14: Jacobs, Adam: increase due to Tier III

## Rate Impact
BAU Requirements (MWh) | [6 empty] | VT Roadmap (MWh)
Year | Net Tier I | Tier II | Net Tier III | Tier IV | Tier V | Total | Year | Net Tier I | Tier II | Net Tier III | Tier IV | Tier V | Total
2025 | 13597563.9363 | 14664836.028 | 12361790.4082 | 0 | 604082.8081 | 41228273.1807 | 2025 | 22402702.2381 | 14878074.0748 | 12541540.3922 | 0 | 773597.7135 | 50595914.4186
2026 | 13093149.8798 | 19676141.7409 | 8677919.615 | 0 | 941596.1022 | 42388807.338 | 2026 | 22091613.0814 | 20172815.6562 | 8955461.5522 | 0 | 1347704.5296 | 52567594.8193
2027 | 11576565.3448 | 24086164.0068 | 4374630.3796 | 6645939.7527 | 1208990.6135 | 47892290.0975 | 2027 | 20754828.463 | 24998953.6059 | 4745458.8959 | 6897799.8945 | 1903544 | 59300584.8592
2028 | 12452878.7953 | 28904994.9954 | -532992.3815 | 6648513.4361 | 1507822.0102 | 48981216.8555 | 2028 | 21891008.3524 | 30362165.077 | -122792.4882 | 6983680.9346 | 2517604.4148 | 61631666.2906
2029 | 14171366.9186 | 32658487.6793 | -6101884.1925 | 6440267.661 | 1597429.9978 | 48765668.0643 | 2029 | 25654291.0104 | 34783629.9549 | -5678137.5091 | 6859346.6216 | 2860018.2934 | 64479148.3711
2030 | 22773834.0387 | 36928925.9278 | -12038634.623 | 18460541.1895 | 1753973.8207 | 67878640.3538 | 2030 | 35208623.2056 | 39822918.016 | -11705500.7893 | 19907229.8977 | 3258696.2522 | 86491966.5822
2031 | 22558375.31 | 40292558.3005 | -19069856.9233 | 17906477.8202 | 1894688.7738 | 63582243.2813 | 2031 | 35317401.9895 | 43919629.4734 | -18986712.0037 | 19518390.1 | 3571262.6982 | 83339972.2575
2032 | 20528932.4775 | 49997014.7274 | -25449235.1113 | 28378973.9852 | 2378329.6481 | 75834015.7268 | 2032 | 33344135.5049 | 54935972.6079 | -25714322.5845 | 31182392.5086 | 4415204.9431 | 98163382.98
2033 | 20807416.4491 | 51250550.0947 | -35054555.0791 | 28766425.3888 | 2659839.5923 | 68429676.4458 | 2033 | 33823134.6654 | 56635464.6214 | -36069557.9532 | 31788924.4971 | 4855891.916 | 91033857.7467
2034 | 21391351.2712 | 52622900.4721 | -44426532.0196 | 29211294.3192 | 2983067.2967 | 61782081.3397 | 2034 | 34619653.3339 | 58435123.4283 | -46258194.8999 | 32437694.8768 | 5327267.969 | 84561544.7082
2035 | 21191087.2894 | 53715700.9116 | -54084814.7052 | 41445298.8906 | 3312999.8348 | 65580272.2212 | 2035 | 34446478.2832 | 59743334.0134 | -56914275.527 | 46096025.7966 | 5731644.9305 | 89103207.4967
| Low | Mid | High |  |  |  |  | Low | Mid | High
Wholesale Price Scenario | $/MWh | $/MWh | $/MWh |  |  |  | Wholesale Price Scenario | $/MWh | $/MWh | $/MWh
2024 | 64.2783 | 64.2783 | 62.2532 |  |  |  | 2024 | 64.2783 | 64.2783 | 62.2532
2025 | 58.6394 | 65.1549 | 63.1512 |  |  |  | 2025 | 58.6394 | 65.1549 | 63.1512
2026 | 46.4631 | 51.6256 | 63.7917 |  |  |  | 2026 | 46.4631 | 51.6256 | 63.7917
2027 | 44.6064 | 49.5626 | 61.4558 |  |  |  | 2027 | 44.6064 | 49.5626 | 61.4558
2028 | 44.434 | 49.3711 | 61.8507 |  |  |  | 2028 | 44.434 | 49.3711 | 61.8507
2029 | 43.857 | 48.73 | 61.3451 |  |  |  | 2029 | 43.857 | 48.73 | 61.3451
2030 | 43.1602 | 47.9558 | 59.9682 |  |  |  | 2030 | 43.1602 | 47.9558 | 59.9682
2031 | 44.2011 | 49.1123 | 61.6211 |  |  |  | 2031 | 44.2011 | 49.1123 | 61.6211
2032 | 42.6026 | 47.3362 | 59.8058 |  |  |  | 2032 | 42.6026 | 47.3362 | 59.8058
2033 | 43.3684 | 48.1871 | 60.8424 |  |  |  | 2033 | 43.3684 | 48.1871 | 60.8424
2034 | 43.5974 | 48.4416 | 60.6171 |  |  |  | 2034 | 43.5974 | 48.4416 | 60.6171
2035 | 43.8695 | 48.7439 | 60.9338 |  |  |  | 2035 | 43.8695 | 48.7439 | 60.9338
| Low | Mid | High |  |  |  |  | Low | Mid | High
Wholesale Price % Change | % Change YOY | % Change YOY | % Change YOY |  |  |  | Wholesale Price % Change | % Change YOY | % Change YOY | % Change YOY
2024 | [6 empty] | 2024
2025 | -8.773% | 1.364% | 1.442% |  |  |  | 2025 | -8.773% | 1.364% | 1.442%
2026 | -20.76% | -20.76% | 1.014% |  |  |  | 2026 | -20.76% | -20.76% | 1.014%
2027 | -3.996% | -3.996% | -3.662% |  |  |  | 2027 | -3.996% | -3.996% | -3.662%
2028 | -0.3866% | -0.3866% | 0.6426% |  |  |  | 2028 | -0.3866% | -0.3866% | 0.6426%
2029 | -1.298% | -1.298% | -0.8175% |  |  |  | 2029 | -1.298% | -1.298% | -0.8175%
2030 | -1.589% | -1.589% | -2.244% |  |  |  | 2030 | -1.589% | -1.589% | -2.244%
2031 | 2.412% | 2.412% | 2.756% |  |  |  | 2031 | 2.412% | 2.412% | 2.756%
2032 | -3.617% | -3.617% | -2.946% |  |  |  | 2032 | -3.617% | -3.617% | -2.946%
2033 | 1.798% | 1.798% | 1.733% |  |  |  | 2033 | 1.798% | 1.798% | 1.733%
2034 | 0.528% | 0.528% | -0.3702% |  |  |  | 2034 | 0.528% | 0.528% | -0.3702%
2035 | 0.6242% | 0.6242% | 0.5224% |  |  |  | 2035 | 0.6242% | 0.6242% | 0.5224%
Inflation | 10yr average from: | https://www.bls.gov/charts/consumer-price-index/consumer-price-index-by-category-line-chart.htm |  |  |  |  | Inflation | %
2024 | [6 empty] | 2024
2025 | 2.93% | 2.93% | 2.93% |  |  |  | 2025 | 2.93% | 2.93% | 2.93%
2026 | 2.93% | 2.93% | 2.93% |  |  |  | 2026 | 2.93% | 2.93% | 2.93%
2027 | 2.93% | 2.93% | 2.93% |  |  |  | 2027 | 2.93% | 2.93% | 2.93%
2028 | 2.93% | 2.93% | 2.93% |  |  |  | 2028 | 2.93% | 2.93% | 2.93%
2029 | 2.93% | 2.93% | 2.93% |  |  |  | 2029 | 2.93% | 2.93% | 2.93%
2030 | 2.93% | 2.93% | 2.93% |  |  |  | 2030 | 2.93% | 2.93% | 2.93%
2031 | 2.93% | 2.93% | 2.93% |  |  |  | 2031 | 2.93% | 2.93% | 2.93%
2032 | 2.93% | 2.93% | 2.93% |  |  |  | 2032 | 2.93% | 2.93% | 2.93%
2033 | 2.93% | 2.93% | 2.93% |  |  |  | 2033 | 2.93% | 2.93% | 2.93%
2034 | 2.93% | 2.93% | 2.93% |  |  |  | 2034 | 2.93% | 2.93% | 2.93%
2035 | 2.93% | 2.93% | 2.93% |  |  |  | 2035 | 2.93% | 2.93% | 2.93%
COS % Tied to market | 30% | [5 empty] | % Tied to market | 30%
COS % Tied to inflation | 70% | [5 empty] | % Tied to inflation | 70%
Total Cost-of-service | Low | Mid | High |  |  |  | Total Cost-of-service | Low | Mid | High
2023 Actual | 928505242.67 | 928505242.67 | 928505242.67 |  |  |  | 2023 Actual | 928505242.67 | 928505242.67 | 928505242.67
2024 | [6 empty] | 2024
2025 | 923112634.5037 | 951347670.2934 | 951566738.8628 |  |  |  | 2025 | 923112634.5037 | 951347670.2934 | 951566738.8628
2026 | 884541090.7868 | 911596347.5587 | 973978933.8197 |  |  |  | 2026 | 884541090.7868 | 911596347.5587 | 973978933.8197
2027 | 892078970.5081 | 919364786.6892 | 983255754.5966 |  |  |  | 2027 | 892078970.5081 | 919364786.6892 | 983255754.5966
2028 | 909340969.5379 | 937154774.5497 | 1005317816.5792 |  |  |  | 2028 | 909340969.5379 | 937154774.5497 | 1005317816.5792
2029 | 924449252.5461 | 952725171.1673 | 1023471447.8345 |  |  |  | 2029 | 924449252.5461 | 952725171.1673 | 1023471447.8345
2030 | 939003789.5483 | 967724884.476 | 1037571381.9231 |  |  |  | 2030 | 939003789.5483 | 967724884.476 | 1037571381.9231
2031 | 965056370.0873 | 994574329.359 | 1067431395.9474 |  |  |  | 2031 | 965056370.0873 | 994574329.359 | 1067431395.9474
2032 | 974379143.9004 | 1004182256.7303 | 1079890460.9211 |  |  |  | 2032 | 974379143.9004 | 1004182256.7303 | 1079890460.9211
2033 | 999618603.4294 | 1030193709.8562 | 1107654276.2934 |  |  |  | 2033 | 999618603.4294 | 1030193709.8562 | 1107654276.2934
2034 | 1021704134.6089 | 1052954766.145 | 1129141976.3128 |  |  |  | 2034 | 1021704134.6089 | 1052954766.145 | 1129141976.3128
2035 | 1044572441.6403 | 1076522540.8723 | 1154070399.9288 |  |  |  | 2035 | 1044572441.6403 | 1076522540.8723 | 1154070399.9288
Average Retail Rate ($/MWh) | Low | Mid | High |  |  |  | Average Retail Rate ($/MWh) | Low | Mid | High
2025 | 170.8761 | 173.5097 | 176.1433 |  |  |  | 2025 | 170.8761 | 173.5097 | 176.1433
2026 | 163.3032 | 171.5592 | 179.8152 |  |  |  | 2026 | 163.3032 | 171.5592 | 179.8152
2027 | 164.3429 | 172.7414 | 181.1399 |  |  |  | 2027 | 164.3429 | 172.7414 | 181.1399
2028 | 165.9225 | 174.6787 | 183.4349 |  |  |  | 2028 | 165.9225 | 174.6787 | 183.4349
2029 | 167.4727 | 176.4421 | 185.4115 |  |  |  | 2029 | 167.4727 | 176.4421 | 185.4115
2030 | 168.4932 | 177.3366 | 186.18 |  |  |  | 2030 | 168.4932 | 177.3366 | 186.18
2031 | 171.0198 | 180.0908 | 189.1619 |  |  |  | 2031 | 171.0198 | 180.0908 | 189.1619
2032 | 169.9595 | 179.1616 | 188.3637 |  |  |  | 2032 | 169.9595 | 179.1616 | 188.3637
2033 | 171.7587 | 181.0403 | 190.3218 |  |  |  | 2033 | 171.7587 | 181.0403 | 190.3218
2034 | 172.7388 | 181.821 | 190.9033 |  |  |  | 2034 | 172.7388 | 181.821 | 190.9033
2035 | 173.6369 | 182.7377 | 191.8385 |  |  |  | 2035 | 173.6369 | 182.7377 | 191.8385
Annual % Rate Impact | Low | Mid | High |  |  |  | Annual % Rate Impact | Low | Mid | High
2024 | [6 empty] | 2024
2025 | 4.466% | 4.334% | 4.333% |  |  |  | 2025 | 5.481% | 5.318% | 5.317%
2026 | 4.792% | 4.65% | 4.352% |  |  |  | 2026 | 5.943% | 5.767% | 5.397%
2027 | 5.369% | 5.209% | 4.871% |  |  |  | 2027 | 6.647% | 6.45% | 6.031%
2028 | 5.386% | 5.227% | 4.872% |  |  |  | 2028 | 6.778% | 6.576% | 6.131%
2029 | 5.275% | 5.119% | 4.765% |  |  |  | 2029 | 6.975% | 6.768% | 6.3%
2030 | 7.229% | 7.014% | 6.542% |  |  |  | 2030 | 9.211% | 8.938% | 8.336%
2031 | 6.588% | 6.393% | 5.957% |  |  |  | 2031 | 8.636% | 8.379% | 7.808%
2032 | 7.783% | 7.552% | 7.022% |  |  |  | 2032 | 10.07% | 9.775% | 9.09%
2033 | 6.846% | 6.642% | 6.178% |  |  |  | 2033 | 9.107% | 8.837% | 8.219%
2034 | 6.047% | 5.867% | 5.472% |  |  |  | 2034 | 8.277% | 8.031% | 7.489%
2035 | 6.278% | 6.092% | 5.683% |  |  |  | 2035 | 8.53% | 8.277% | 7.721%
10 Year Average Rate Impact | 6.005% | 5.827% | 5.459% |  |  |  | 10 Year Average Rate Impact | 7.787% | 7.556% | 7.076%
Note on B2: Jacobs, Adam: Load growth DUs must maintain 100% RE Tier V load growth requirement is backed out of this cost and allocated Tier V
Note on D2: Jacobs, Adam: Tier III incentive cost net of additional retail sales revnues for electrification measures
Note on J2: Jacobs, Adam: Load growth DUs must maintain 100% RE Tier V load growth requirement is backed out of this cost and allocated Tier V
Note on L2: Jacobs, Adam: Tier III incentive cost net of additional retail sales revnues for electrification measures
Note on B36: Jacobs, Adam: 10% discount on AESC 2024 CF#1
Note on C36: Jacobs, Adam: AESC 2024 CF#1 VT
Note on D36: Jacobs, Adam: AESC 2024 High Gas Price Sensitivity (S1) VT
Note on J36: Jacobs, Adam: 10% discount on AESC 2024 CF#1
Note on K36: Jacobs, Adam: AESC 2024 CF#1 VT
Note on L36: Jacobs, Adam: AESC 2024 High Gas Price Sensiticty (S1) VT
Note on B67: Jacobs, Adam: input cell

## Emissions & Energy Impact
Table 3-7 LMU Marginal Heat Rate, 2013 to 2022 (MMBtu/MWh) (a)
[11 empty] | Time-Weighted |  | Load-Weighted
[10 empty] | Year | All LMUs | Emitting LMUs | All LMUs | Emitting LMUs
[10 empty] | 2013 | 6.841 | 8.271
[10 empty] | 2014 | 7.6921 | 9.0336
[10 empty] | 2015 | 6.7066 | 8.0957
[10 empty] | 2016 | 6.625 | 7.925
[10 empty] | 2017 | 5.4278 | 8.0431
[10 empty] | 2018 | 5.1532 | 7.855 | 5.962 | 7.744
[10 empty] | 2019 | 5.223 | 7.8149 | 5.9183 | 7.7156
[10 empty] | 2020 | 5.6639 | 7.7275 | 6.1778 | 7.4914
[10 empty] | 2021 | 5.6755 | 7.902 | 6.3135 | 7.5569
[10 empty] | 2022 | 5.7394 | 7.672 | 6.3328 | 7.665
Source: ISO NE 2022 Air Emissions Report available at -
[10 empty] | Summary (PDF) | https://www.iso-ne.com/static-assets/documents/100006/final_2022_air_emissions_report.pdf
[10 empty] | Appendix (Excel) | https://www.iso-ne.com/static-assets/documents/100006/final_2022_air_emissions_report_appendix.xlsx
2022 NEPOOL GIS Residual Mix (lbs/MWh) | 880.7
2022 ISO-NE Marginal heat rate (Mmbtu/MWh) | 7.672
% Residual Mix 2016 (pre-RES) | 51.9%
BAU Requirements (MWh) | [8 empty] | VT Roadmap (MWh)
Tier I, II, IV, V | BAU Total Load (MWh) | Tier I | Tier I % | % Residual | lbs CO2 with RES | lbs CO2 pre-RES | lbs CO2 Saved | Fossil MMbtu saved | Tier I, II, IV, V | VT Roadmap Total Load (MWh) | Tier I | Tier I % | % Residual | lbs CO2 with RES | lbs CO2 pre-RES | lbs CO2 Saved | Fossil MMbtu saved
2025 | 6071698.8867 | 4032846.9699 | 66.42% | 33.58% | 1192655999.825 | 2775272163.7536 | 1582616163.9286 | 8534054.946 | 2025 | 6159986.0799 | 4091487.6808 | 66.42% | 33.58% | 1209998139.5836 | 2815626765.3646 | 1605628625.781 | 8658146.6989
2026 | 6114967.8153 | 4061586.3673 | 66.42% | 33.58% | 1201155259.7864 | 2795049668.4043 | 1593894408.6179 | 8594871.4359 | 2026 | 6269324.5508 | 4164110.7356 | 66.42% | 33.58% | 1231475354.731 | 2865603554.4491 | 1634128199.7181 | 8811827.0008
2027 | 6163671.8652 | 4093935.7944 | 66.42% | 33.58% | 1210722133.6489 | 2817311476.2757 | 1606589342.6268 | 8663327.2414 | 2027 | 6397255.5762 | 4249083.0403 | 66.42% | 33.58% | 1256604681.4315 | 2924078689.69 | 1667474008.2585 | 8991640.0021
2028 | 6225730.3239 | 4361163.3873 | 70.05% | 29.95% | 1150318297.5287 | 2845677361.3593 | 1695359063.8306 | 10484493.737 | 2028 | 6539584.3123 | 4581020.0871 | 70.05% | 29.95% | 1208308600.1642 | 2989134778.096 | 1780826177.9317 | 11013042.1971
2029 | 6273575.0956 | 4394678.9518 | 70.05% | 29.95% | 1159158499.9522 | 2867546407.4838 | 1708387907.5316 | 10565067.1288 | 2029 | 6681807.0929 | 4680648.0426 | 70.05% | 29.95% | 1234586877.3025 | 3054142435.9838 | 1819555558.6813 | 11252553.672
2030 | 6335843.3003 | 6058522.332 | 95.62% | 4.377% | 233546299.1313 | 2896008163.9766 | 2662461864.8453 | 23100334.2486 | 2030 | 6832361.407 | 6533307.7544 | 95.62% | 4.377% | 251848514.1277 | 3122958298.6841 | 2871109784.5564 | 24910627.4773
2031 | 6409069.6047 | 6162546.6714 | 96.15% | 3.846% | 208761570.8144 | 2929478684.8252 | 2720717114.0108 | 23628188.8168 | 2031 | 6986003.7232 | 6717289.1928 | 96.15% | 3.846% | 227553951.0312 | 3193185635.6185 | 2965631684.5872 | 25755160.3008
2032 | 6507710.9787 | 6257393.8347 | 96.15% | 3.846% | 211974600.0787 | 2974566009.5982 | 2762591409.5195 | 23991847.9991 | 2032 | 7150575.5697 | 6875530.8327 | 96.15% | 3.846% | 232914522.7366 | 3268408678.2894 | 3035494155.5528 | 26361884.038
2033 | 6596559.2138 | 6342824.5492 | 96.15% | 3.846% | 214868639.0379 | 3015177054.1073 | 2800308415.0694 | 24319403.0118 | 2033 | 7289662.1653 | 7009267.5043 | 96.15% | 3.846% | 237444967.5564 | 3331982838.4214 | 3094537870.865 | 26874651.8104
2034 | 6698574.1219 | 6476454.607 | 96.68% | 3.316% | 189134027.7763 | 3061806364.942 | 2872672337.1656 | 24968156.4565 | 2034 | 7438434.6377 | 7191781.9227 | 96.68% | 3.316% | 210023965.9628 | 3399984251.0393 | 3189960285.0765 | 27725900.5343
2035 | 6802705.1635 | 6802705.1635 | 100% | 0% | 0 | 3109402925.0812 | 3109402925.0812 | 27086890.6015 | 2035 | 7566061.317 | 7566061.317 | 100% | 0% | 0 | 3458320274.7563 | 3458320274.7563 | 30126408.5757
Tier III | [6 empty] | lbs CO2 Saved | Fossil MMbtu saved | Tier III | [6 empty] | lbs CO2 Saved | Fossil MMbtu saved
2025 | [6 empty] | 59056202.4119 | 382578.1106 | 2025 | [6 empty] | 59914925.2255 | 388141.092
2026 | [6 empty] | 123940263.9234 | 802910.2798 | 2026 | [6 empty] | 126436819.0566 | 819083.4726
2027 | [6 empty] | 194791179.7249 | 1261896.9467 | 2027 | [6 empty] | 199972760.959 | 1295464.2856
2028 | [6 empty] | 271860396.6159 | 1761167.0349 | 2028 | [6 empty] | 280927221.8047 | 1819903.7757
2029 | [6 empty] | 355069140.4503 | 2300210.2295 | 2029 | [6 empty] | 369550497.4128 | 2394023.4101
2030 | [6 empty] | 444706079.1534 | 2880896.58 | 2030 | [6 empty] | 466211972.7061 | 3020216.1398
2031 | [6 empty] | 541046051.0518 | 3505006.5451 | 2031 | [6 empty] | 571224313.6374 | 3700507.4783
2032 | [6 empty] | 644623060.4973 | 4175999.5139 | 2032 | [6 empty] | 685033183.7215 | 4437784.5248
2033 | [6 empty] | 749614182.2964 | 4856153.3905 | 2033 | [6 empty] | 801055762.0788 | 5189402.4245
2034 | [6 empty] | 856228977.7854 | 5546825.7562 | 2034 | [6 empty] | 919446209.5417 | 5956359.8626
2035 | [6 empty] | 964501127.4374 | 6248234.7997 | 2035 | [6 empty] | 1039867968.7523 | 6736476.5521
Total RES BAU | [6 empty] | lbs CO2 Saved | Fossil MMbtu saved | Total RES VT Roadmap | [6 empty] | lbs CO2 Saved | Fossil MMbtu saved
2025 | [6 empty] | 1641672366.3405 | 8916633.0567 | 2025 | [6 empty] | 1665543551.0066 | 9046287.7909
2026 | [6 empty] | 1717834672.5413 | 9397781.7157 | 2026 | [6 empty] | 1760565018.7747 | 9630910.4734
2027 | [6 empty] | 1801380522.3517 | 9925224.1881 | 2027 | [6 empty] | 1867446769.2175 | 10287104.2877
2028 | [6 empty] | 1967219460.4465 | 12245660.7719 | 2028 | [6 empty] | 2061753399.7364 | 12832945.9727
2029 | [6 empty] | 2063457047.9819 | 12865277.3583 | 2029 | [6 empty] | 2189106056.0941 | 13646577.0821
2030 | [6 empty] | 3107167943.9987 | 25981230.8285 | 2030 | [6 empty] | 3337321757.2625 | 27930843.617
2031 | [6 empty] | 3261763165.0626 | 27133195.3619 | 2031 | [6 empty] | 3536855998.2246 | 29455667.7791
2032 | [6 empty] | 3407214470.0168 | 28167847.5129 | 2032 | [6 empty] | 3720527339.2743 | 30799668.5628
2033 | [6 empty] | 3549922597.3658 | 29175556.4023 | 2033 | [6 empty] | 3895593632.9438 | 32064054.2349
2034 | [6 empty] | 3728901314.951 | 30514982.2127 | 2034 | [6 empty] | 4109406494.6182 | 33682260.3969
2035 | [6 empty] | 4073904052.5186 | 33335125.4012 | 2035 | [6 empty] | 4498188243.5086 | 36862885.1278