## Instructions
This template is designed as an aid to Regional and Town Planners in the development of muncipal level estimates of current energy consumption. It can either be distributed to and filled out by individual muncipalities within a region or it can be filled out by regional planners on behalf of municipalities in a given region (or some combination thereof).
To use this template, enter the necessary assumptions into the input cells in the tabs labeled, "1.Current Trans," and "1.Current Heat."
| All cells requiring user inputs are formatted like this: | good
| Cells that calculate key outputs are formatted like this: | hunting
The individual results of each municipality's entries into this template can then be aggregated into a region-wide estimate of energy consumption allowing each municipality's share of that total to be calculated. These municipal shares can in turn be used to disaggregate the regional LEAP scenarios into municipal level targets.

## 1.Current Trans
Estimating current light-duty vehicle (LDV) transportation energy consumption in an area
The procedure outlined below can be used to estimate transportation energy consumption for an individual municipality within a region.
The estimates for individual municipalities developed in this way can then be summed together into a region wide estimate.
Each municipality's share of the regional total can be determined after the regional total has been summed. These shares can be used to disaggregate regional targets into municipal targets
| 33609494.8068 | This is the estimated total annual energy consumption amount for light-duty passenger transportation purposes, in millions of Btu. It is produced from the calculation steps below which depend on assumptions inputted into each of the colored cells.
Internal Combustion Engine (ICE) Transportation
1 | 500000 | Enter an estimate of the number of fossil-fuel burning LDV in the area. It is not necessary to distinguish between diesel and gasoline burning vehicles.
|  |  | Refer to: | Census website | for counts of vehicles associated with area housing units
|  |  |  | VT Dept of Motor Vehicles | for counts of individual vehicles registered in area, by type. Data will have to be specifically requested from the DMV.
|  |  | Note: | It is not necessary to distinguish between diesel and gasoline burning vehicles.
2 | 12500 | Enter an estimate of the average annual number of miles travelled by an LDV in the area. For the State as a whole, total VMT per registered Vehicle was around 12,500. The vast majority of LDV in Vermont can safely be assumed to drive between 9,000 and 15,000 miles annnually.
3 | 22 | Enter an estimate of the average fuel economy of fossil fuel burning LDV fleet in the area, in miles per gallon (MPG). Statewide, the average fuel economy of all registered vehicles is around 22 MPG. Below are examples of the type of statistics that could be useful for benchmarking your estimate. Other information can be cited as well.
|  |  | 40% | This is the percentage of all trips in Vermont taken in either trucks, SUVs or vans. All else equal, if this percentage is higher for your area than for the State, the average fuel economy in the area will be lower than the State average of 22.
|  |  | 25.7% | This is the approximate percentage of all registered vehicles in Vermont that are trucks or SUVs. All else equal, if this percentage is higher for your area than for the State, the average fuel economy in the area will be lower than the State average of 22.
|  |  | 86% | This is the percentage of all registered vehicles in Vermont that were manufactured after 2000. All else equal, if this percentage is higher for your area than for the State, the average fuel economy in the area will be lower than the State average of 22.
| 284090909.0909 | This formula converts the inputs above into an estimate of the number of gallons of fossil fuel consumed annualy in the area for LDV transportation
4 | 9% | Enter an estimate of the volumetric percentage of ethanol blended into area fuel supplies "at the pump." For the State as a whole, ethanol accounts for about 9% of the volume of fuel consumed "at the pump." This percentage may differ substantially area to area.
| 258522727.2727 | This formula computes an estimate of the number of gallons of fossil fuel consumed annually from the values inputted above.
| 121258.5 | This is the number of Btu in a gallon of fossil fuel, computed as a weighted average of the individual heat contents of gasoline (95%) and diesel (5%).
| 31348078.125 | This formula converts the number of fossil fuel gallons computed above into its equivalent amount of Btu, in millions
| 25568181.8182 | This formula computes an estimate of the number of gallons of ethanol consumed annually from the values inputted above.
| 84710 | This is the number of Btu in a gallon of ethanol
| 2165880.6818 | This formula converts the number of ethanol gallons computed above into its equivalent amount of Btu, in millions
| 33513958.8068 | This is the estimated total annual energy consumption of ICE vehicles in the area, in millions of Btu
Electric Powered Transportation (EV)
Note that the share of consumption attributable to electric vehicles in any given area today will be very small. It is nonetheless important for Planners to take stock of local electric vehicle usage.
1 | 12000 | Enter an estimate of the number of Electric Vehicles in the area
|  |  | Refer to: | Drive Electric
| 7000 | Enter an estimate of the average annual number of miles travelled by EVs in the area. Currently this is likely to be less than the average VMT by ICE vehicles but it is also reasonable to assume it is equivalent.
| 3 | This is the approximate average fuel economy of electric vehicles today, in miles per kWh
| 28000000 | This formula computes an estimate of the the number of kWh consumed annually by EVs in the area from the values inputed above
| 3412 | This is the number of Btu in a kWh of electricity at the point of use a.k.a site energy. Note that all electricity numbers in the LEAP scenario are reported as site energy.
| 95536 | This formula converts the volume of kWh computed above into its equivalent amount of Btu, in millions

## 1.Current Heat
Estimating current non-industrial building (Residential and Commercial) heat energy consumption in a municipality
The procedure outlined below can be used to estimate heat energy consumption for an individual municipality within a region.
The estimates for individual municipalities developed in this way can then be summed together into a region wide estimate.
Each municipality's share of the regional total can be determined after the regional total has been summed. These shares can be used to disaggregate regional targets into municipal targets.
| 40839157.2219 | This is the estimated total annual energy heat consumption for Residential and Commercial buildings in the area, in millions of Btu. It is produced from the calculation steps below which depend on assumptions inputted into each of the colored cells
Residential building heat energy consumption
1 | 257000 | Enter an estimate of the total number of residential buildings in the area
|  |  | Refer to: | Census website |  | for a count of occupied housing units
2 | 110 | Enter an estimate of the average annual heating load of area residences, in millions of Btu (for space and water heating combined). For the State as a whole, this figure is around 110 MMBtu. The vast majority of residential heating loads can safely be assumed to fall between 70 and 150 MMBtu per year. Below are some useful statistics for benchmarking your estimate.
|  |  | between 1,600 and 1,900 | Department estimate of the average square footage of conditioned residential space in the state. All else equal, higher average residence sizes than this will be associated with higher average area heat loads (and vice versa).
|  |  | 26% | Percent of residences in the state that were built before 1930. All else equal, a higher percentage than this in your area will likely be associated with higher average area heating loads (and vice versa).
|  |  | 50% | Percentage of residences in the State with 6 rooms or more. All else equal, a higher percentage than this in your area will likely be associated with higher average area heating loads (and vice versa).
|  |  | 20% | Approximate percentage of residences in the State with 4 bedrooms or more. All else equal, a higher percentage than this in your area will likely be associated with higher average area heating loads (and vice versa).
|  |  | 2.3 | Number of people per household in State. All else equal, a higher number than this will likely be associated with higher average area heating loads (and vice versa).
|  |  | 9.728% | Public Service Department estimate of the percentage of residences in the State that have been weatherized throughout the 2000s. All else equal, a higher percentage than this in your area will likely be associated with lower average area heating loads (and vice versa).
| 28270000 | This is the estimated total heat energy consumption of Residential buildings in the area, in millions of Btu
Commercial building heat energy consumption
1 | 18000 | Enter the total number of commercial buildings in the area
|  |  | Refer to: | VT DOL website |  | for a count of commercial establishments in the area
2 | 698.2865 | Estimate the average annual heating load of commercial establishments in area, in millions of Btu (space and water heating loads combined). For the state as a whole, the average is in the range of 700 MMBtu to 750 MMBtu per year but the average for any given area is very likely to be significantly higher or lower, as the mix of businesses from region to region is highly variable. The table below provides a generic method for taking account of local business mix when developing this estimate. Note that this method makes two simplifying assumptions 1) local businesses employ the same number of employees on average as all businesses in the state and 2) local business heat consumption is proportional to the number of workers employed in each type of business. Planners that elect to use this method should check for counter-intuitive results and make adjustments as necessary.
|  |  | NAICS Code | Number of Bldgs. in State | Number of Empl. in State | Avg number of Empl. | Estimated Consumption | Estimated Average Consumption | Enter number of Bldgs in area | Share of area Bldgs.
|  |  | 42. Wholesale trade | 1418 | 9210 | 6.4951 | 506702.4042 | 357.336 | 1418 | 7.617%
|  |  | 44-45. Retail trade | 3134 | 37178 | 11.8628 | 925457.7498 | 295.296 | 3134 | 16.83%
|  |  | 48-49. Transportation and warehousing | 549 | 6436 | 11.7231 | 914562.2192 | 1665.8693 | 549 | 2.949%
|  |  | 51. Information | 483 | 4689 | 9.7081 | 757360.5293 | 1568.0342 | 483 | 2.594%
|  |  | 52. Finance and insurance | 944 | 8692 | 9.2076 | 718318.8925 | 760.931 | 944 | 5.071%
|  |  | 53. Real estate and rental and leasing | 716 | 2837 | 3.9623 | 309112.01 | 431.7207 | 716 | 3.846%
|  |  | 54. Professional and technical services | 3170 | 14050 | 4.4322 | 345769.4568 | 109.0755 | 3170 | 17.03%
|  |  | 55. Management of companies and enterprises | 112 | 2213 | 19.7589 | 1541462.4752 | 13763.0578 | 112 | 0.6016%
|  |  | 56. Administrative and waste services | 1580 | 9665 | 6.1171 | 477215.2757 | 302.035 | 1580 | 8.487%
|  |  | 61. Educational services | 422 | 10349 | 24.5237 | 1913178.5436 | 4533.5984 | 422 | 2.267%
|  |  | 62. Health care and social assistance | 1888 | 49518 | 26.2278 | 2046117.9774 | 1083.7489 | 1888 | 10.14%
|  |  | 71. Arts, entertainment, and recreation | 412 | 3869 | 9.3908 | 732607.0258 | 1778.1724 | 412 | 2.213%
|  |  | 72. Accommodation and food services | 1807 | 33991 | 18.8107 | 1467490.6896 | 812.1144 | 1807 | 9.706%
|  |  | 81. Other services, except public administration | 1982 | 8756 | 4.4178 | 344644.7509 | 173.8874 | 1982 | 10.65%
[7 empty] | 13000000 |  | 18617 | 698.2865 | This is the estimated average commercial heating load, in millions of Btu, based on the values inputed into the table
| 12569157.2219 | This is the estimated total heat energy consumption of Commercial buildings in the area, in millions of Btu
Note on H43: This is the approximate total heat energy consumption of the Commercial sector as a whole