## Notes
Statutory Requirement
30 V.S.A S8005b Renewable energy programs; reports
(b) Annual RES Report
(2) Projections, looking at least 10 years ahead, of the impacts of the RES.
(A) The Department shall employ an economic model to make these projections, to be known as the Consolidated RES Model, and shall consider at least three scenarios based on high, mid-range, and low energy price forecasts.
(B) The Department shall make the model and associated documents available on the Department's website
(C) In preparing these projections, the Department shall:
  (i) characterize each of the model's assumptions according to level of certainty, with the levels being high, medium and low;
(ii) provide an opportunity for public comment.
(D) The Department shall project, for the State, the impact of the RES in each of the following areas: electric utility rates; total energy consumption; electric energy consumption; fossil fuel consumption; and greenhouse gas emissions. The report shall compare the amount or level in each of these areas with and without the program

## Core Assumptions
|  | CURRENT SCENARIO |  | NOTES | PSD BASE CASE | HIGH COST SCENARIO | LOW COST SCENARIO
Assumption Level of Certainty | ASSUMPTIONS
| base year | 2021 |  |  | 2021 | 2021 | 2021
mid | inflation rate | 4% |  | https://www.bls.gov/charts/consumer-price-index/consumer-price-index-by-category-line-chart.htm | 3.3% | 3.3% | 3.3% | Averaging long-term stable inflation of around 2.3% w/ currently high 8.3% from latest CPI due to fact that this is a 10-year model
high | customer discount rate | 6% |  | 6% (for utility perspective), 2% (for societal perspective) | 6% | 6% | 6%
high | depreciation rate | -1% |  |  | -1% | -1% | -1%
mid | Retail Sales Scenario | base |  | (base, high) base = VELCO LRTP base with elevated EV + ccHP deployment and NM adjustment; LEAP = from CAP/CEP central mitigation scenario + NM adjustment | base/high | base/high | base/high | Each of these three scenarions (PSD base, high cost scenario, low cost scenario) were run under the base and high load scenario
low | NM Escalation Rate | mid |  | (VELCO, low, mid, high) NM Scenarios on Tier II tab, rows 26-30 | mid | high | low | (VELCO, low, mid, high) NM scenario on Tier II tab, rows 26-30
mid | REC Scenario | mid |  | (low, mid, high) | mid | high | Low | (low, mid, high)
mid | residential electricity rate ($/MWh) | 180.35 |  | GMP Residential rate | 171.41 | 171.41 | 171.41 | blended residential rate from biennial as of 2022 Biennial
mid | EV charging rate | 150.187 |  | current GMP Rate 74 - weighted avg 30% peak/ 70% off peak | 96.1361 | 96.1361 | 96.1361
mid | retail electricity price trend | 2.2% |  |  | 2.2% | 2.2% | 2.2%
low | Fossil Fuel Scenario | mid |  | (low, mid, high) | mid | low | high | (low, mid, high)
| Low Fossil Fuel escalation | -1% | low |  | -1% | -1% | -1%
| Mid Fossil Fuel escalation | 1.6% | mid |  | 1.6% | 1.6% | 1.6%
| High Fossil Fuel escalation | 5% | high | 6% is consistent with AEO base case | 5% | 5% | 5% | 6% is consistent with AEO base case
mid | Tier III Technology Allocation
| CCHP | 50% |  |  | 56% | 56% | 56%
| EV | 35% |  |  | 30% | 30% | 30%
| Weatherization | 2% |  |  | 2% | 2% | 2%
| Custom | 11% |  |  | 10% | 10% | 10%
| Tier II RECs | 2% |  |  | 2% | 2% | 2%
| TOTAL | 100% |  |  | 100% | 100% | 100%
Tier III BASE Incentive Rates ($/claimed MWh)
| CCHP | 26 |  |  | 25 | 25 | 25
| EV | 52 |  |  | 30 | 30 | 30
| Weatherization | 25 |  |  | 25 | 25 | 25
| Custom | 16 |  |  | 12 | 12 | 12
Tier III Incentive Escalation
| CCHP | 0% |  |  | 0% | 0% | 0%
| EV | -2% |  |  | -2% | -2% | -2%
| Weatherization | 0% |  |  | 0% | 0% | 0%
| Custom | 15% |  |  | 15% | 15% | 15%
| Tier II RECs | 0% |  |  | 0% | 0% | 0%
| CCHP LMP multiplier | 1.1 |  | electric cost to supply energy for additional Tier III load | 1.05 | 1.05 | 1.05
| EV LMP multiplier | 0.83275 |  | electric cost to supply energy for additional Tier III load | 0.97 | 0.97 | 0.97
| Weatherization multiplier | 1 |  | electric cost to supply energy for additional Tier III load | 1 | 1 | 1
| Custom multiplier | 1 |  | electric cost to supply energy for additional Tier III load | 1 | 1 | 1
| Tier III contribution to RNS peaks | 0.25 |  | (0 = no additional peak load; 1 = 100% of load at the time of peaks) | 0.25 | 0.75 | 0.1
| Tier III contribution to FCM peaks | 0.25 |  | (0 = no additional peak load; 1 = 100% of load at the time of peaks) | 0.25 | 0.75 | 0.1
| Tier III Overhead in Year 1 | 1000000 |  | 2021 reported was $806,378 | 1000000 | 1000000 | 1000000
| Tier III Overhead escalation | 3% |  |  | 3% | 3% | 3%
Note on D6: Jacobs, Adam: Current high inflation ~8% averaged out w/ some longer term return to 2.2% in a few years updated from 3.3% to 4% in final model per stakeholder feedback
Note on B16: Jacobs, Adam: impacts additional revenue from new Tier III loads
Note on B23: Jacobs, Adam: updated to better reflect actual Tier III savings distribution 2018-2021. Shifted slightly more savings towards EVs and Custom from HPs per stakeholder feedback
Note on B44: Jacobs, Adam: updated based on stakeholder feedback that HPs loads increase at temp extremes which are highly correlated w/ high energy prices
Note on B45: Jacobs, Adam: ratio of residential rate to estimated EV rate above

## Current Run & Summary Results
| RESULTS DASHBOARD: CURRENT SCENARIO |  |  | ENERGY IMPACT RESULTS
|  | CURRENT SCENARIO |  | Total Energy Consumption | -16259219.0209
Assumptions | Load Forescast Scenario | base |  | Electric Energy Consumption (MWh) | 2117089.8179
| Customer Discount Rate | 6% |  | Electric Energy Consumption (%)
| REC Price Scenario | mid |  | Total Fossil Fuel Consumption | -135328374.9176
| NM Adoption Rate | mid |  | GHG Emissions (tons of CO2 Saved) | 7626442.3723
| Peak contribution of New Load | 25%
| Fossil Fuel Price | mid
| Tier 1 Cost | 68000000 | NPV 2021-2030
| Tier 2 Cost | 111000000 | NPV 2021-2030
| +Tier 3 Cost | 251000000 | Incentives, Cost to Serve New Load
| -Additional Revenue | -283000000 | Additional Utility Revenue from Tier III Electrification Measures
| Tier 3 Net Cost | -32000000 | NPV 2021-2030
| Social Cost of Carbon | -639000000
| TOTAL Cost of RES - Utility Perspective | 147000000 | Excludes SCC
| TOTAL Cost of RES - Societal Perspective |  | Includes SCC
| Rate Impact | 2.099%
BELOW THIS ROW ALL RESULTS ARE HARD CODED
| DRAFT 2023 RESULTS (RUN 10/19/22) | [10 empty] | FINAL 2022 RESULTS
| BASELINE LOAD SCENARIO |  |  |  |  | HIGH LOAD SCENARIO | [5 empty] | BASELINE LOAD SCENARIO |  |  |  | HIGH LOAD SCENARIO
|  | LOW INCREMENTAL COST | HIGH INCREMENTAL COST | "Likely" PSD |  |  | LOW INCREMENTAL COST | HIGH INCREMENTAL COST | "Likely" PSD upperbound |  |  |  | LOW INCREMENTAL COST | HIGH INCREMENTAL COST | "Likely" PSD upperbound |  | LOW INCREMENTAL COST | HIGH INCREMENTAL COST | "Likely" PSD upperbound
| REC Price Scenario | Low | high | mid |  | REC Price Scenario | low | high | mid |  |  | REC Price Scenario | LOW | HIGH | MID | REC Price Scenario | LOW | HIGH | MID
| NM Adoption Rate | low | high | mid |  | NM Adoption Rate | low | high | mid |  |  | NM Adoption Rate | LOW | HIGH | MID | NM Adoption Rate | LOW | HIGH | MID
| Peak contribution of New Load | 10% | 75% | 25% |  | Peak contribution of New Load | 10% | 75% | 25% |  |  | Peak contribution of New Load | 10% | 75% | 25% | Peak contribution of New Load | 10% | 75% | 25%
| Fossil Fuel Price | high | low | mid |  | Fossil Fuel Price | high | low | mid |  |  | Fossil Fuel Price | HIGH | LOW | MID | Fossil Fuel Price | HIGH | LOW | MID
| Tier 1 Cost | 87000000 | 190000000 | 120000000 |  | Tier 1 Cost | 95000000 | 206000000 | 130000000 |  |  | Tier 1 Cost | 43000000 | 126000000 | 99000000 | Tier 1 Cost | 56000000 | 161000000 | 126000000
| Tier 2 Cost | 106000000 | 116000000 | 113000000 |  | Tier 2 Cost | 113000000 | 125000000 | 121000000 |  |  | Tier 2 Cost | 91000000 | 103000000 | 100000000 | Tier 2 Cost | 95000000 | 116000000 | 111000000
| +Tier 3 Cost | 261000000 | 309000000 | 251000000 |  | +Tier 3 Cost | 278000000 | 325000000 | 266000000 |  |  | +Tier 3 Cost | 132000000 | 203000000 | 144000000 | +Tier 3 Cost | 149000000 | 232000000 | 163000000
| -Additional Revenue | -258000000 | -256000000 | -257000000 |  | -Additional Revenue | -281000000 | -279000000 | -280000000 |  |  | -Additional Revenue | -176000000 | -174000000 | -175000000 | -Additional Revenue | -194000000 | -192000000 | -193000000
| Tier 3 Net Cost | 3000000 | 53000000 | -6000000 |  | Tier 3 Net Cost | -3000000 | 46000000 | -14000000 |  |  | Tier 3 Net Cost | -44000000 | 29000000 | -31000000 | Tier 3 Net Cost | -45000000 | 40000000 | -30000000
| TOTAL Cost of RES - Utility Perspective | 196000000 | 359000000 | 227000000 |  | TOTAL Cost of RES - Utility Perspective | 205000000 | 377000000 | 237000000 |  |  | TOTAL Cost of RES - Utility Perspective | 90000000 | 258000000 | 168000000 | TOTAL Cost of RES - Utility Perspective | 106000000 | 317000000 | 207000000
| Rate Impact | 1.857% | 4.991% | 2.853% |  | Rate Impact | 1.678% | 4.91% | 2.684% |  |  | Rate Impact | 0.8413% | 4.765% | 2.603% | Rate Impact | 0.8656% | 5.366% | 2.939%
FINAL 2023 RESULTS (RUN 12/16/22)
| BASELINE LOAD SCENARIO |  |  |  |  | HIGH LOAD SCENARIO
|  | LOW INCREMENTAL COST | HIGH INCREMENTAL COST | "Likely" PSD |  |  | LOW INCREMENTAL COST | HIGH INCREMENTAL COST | "Likely" PSD upperbound
| REC Price Scenario | Low | high | mid |  | REC Price Scenario | low | high | mid
| NM Adoption Rate | low | high | mid |  | NM Adoption Rate | low | high | mid
| Peak contribution of New Load | 10% | 75% | 25% |  | Peak contribution of New Load | 10% | 75% | 25%
| Fossil Fuel Price | high | low | mid |  | Fossil Fuel Price | high | low | mid
| Tier 1 Cost | 64000000 | 119000000 | 68000000 |  | Tier 1 Cost | 76000000 | 150000000 | 87000000
| Tier 2 Cost | 105000000 | 110000000 | 111000000 |  | Tier 2 Cost | 112000000 | 121000000 | 120000000
| +Tier 3 Cost | 254000000 | 324000000 | 251000000 |  | +Tier 3 Cost | 271000000 | 350000000 | 269000000
| -Additional Revenue | -286000000 | -282000000 | -283000000 |  | -Additional Revenue | -300000000 | -296000000 | -298000000
| Tier 3 Net Cost | -32000000 | 42000000 | -32000000 |  | Tier 3 Net Cost | -29000000 | 54000000 | -29000000
| TOTAL Cost of RES | 137000000 | 271000000 | 147000000 |  | TOTAL Cost of RES - Utility Perspective | 159000000 | 325000000 | 178000000
| Rate Impact | 1.013% | 4.286% | 2.099% |  | Rate Impact | 1.186% | 4.884% | 2.397%
| Total Energy Consumption (MMBtu) | -16404669.4253 | -16170983.6331 | -16259219.0209 |  | Total Energy Consumption (MMBtu) | -17343253.1102 | -17110810.3555 | -17214599.1511
| Electric Energy Consumption (MWh) | 2135042.6229 | 2106577.0281 | 2117089.8179 |  | Electric Energy Consumption (MWh) | 2247034.3804 | 2218700.1901 | 2231202.056
| Electric Energy Consumption (%) |  |  |  |  | Electric Energy Consumption (%)
| Total Fossil Fuel Consumption (MMBtu) | -136849776.6625 | -134251143.3407 | -135328374.9176 |  | Total Fossil Fuel Consumption (MMBtu) | -148042690.6355 | -145465285.8061 | -146663984.429
| GHG Emissions (tons of CO2 Saved) | 7713223.2873 | 7554797.1058 | 7626442.3723 |  | GHG Emissions (tons of CO2 Saved) | 8467097.2839 | 8310541.693 | 8388018.1883 | 0 | 0
Reporting Requirements: | electric utility rates; total energy consumption; electric energy consumption; fossil fuel consumption; and greenhouse gas emissions. The report shall compare the amount or level in each of these areas with and without the program. | [5 empty] | high | mid | low
TABLE FOR RESULTS SECTION
|  | LOW INCREMENTAL COST |  | HIGH INCREMENTAL COST
| REC Price Scenario | HIGH |  | LOW
| NM Adoption Rate | HIGH |  | LOW
| Peak contribution of New Load | 75% |  | 10%
| Fossil Fuel Price | LOW |  | HIGH
| Load Scenario Scenario | Baseline | High | Baseline | High
| Tier 1 Cost | 64000000 | 76000000 | 119000000 | 150000000
| Tier 2 Cost | 105000000 | 112000000 | 110000000 | 121000000
| +Tier 3 Cost | 254000000 | 271000000 | 324000000 | 350000000
| -Additional Revenue | -286000000 | -300000000 | -282000000 | -296000000
| Tier 3 Net Cost | -32000000 | -29000000 | 42000000 | 54000000
| TOTAL Cost of RES | 137000000 | 159000000 | 271000000 | 325000000
| Rate Impact | 1.013% | 1.186% | 4.286% | 4.884%
| Load Scenario | Cost Scenario | 10 year Cost | Levelized Annual Cost
| BAU | Lower Bound | 137000000 | 13700000
| CAP | Lower Bound | 159000000 | 15900000
| BAU | Likely Cost | 147000000 | 14700000
| CAP | Likely Cost | 178000000 | 17800000
| BAU | Upper Bound | 271000000 | 27100000
| CAP | Upper Bound | 325000000 | 32500000
| Row Labels | Sum of 10 year Cost
| Lower Bound | 296000000
| BAU | 137000000
| CAP | 159000000
| Likely Cost | 325000000
| BAU | 147000000
| CAP | 178000000
| Upper Bound | 596000000
| BAU | 271000000
| CAP | 325000000

## requirements
OUTPUT TAB |  | outside modeling period
|  | 2019 | 2020 | 2021 | 2022 | 2023 | 2024 | 2025 | 2026 | 2027 | 2028 | 2029 | 2030 | 2031 | 2032
Projected Retail Sales | MWh | 5405687 | 5300757 | 5382463.515 | 5396350.198 | 5437205.3762 | 5429474.1047 | 5396532.8108 | 5387125.2791 | 5388064.7513 | 5407973.6418 | 5438406.5275 | 5467998.0351 | 5508262.0327 | 5786458.8084
Tier I Requirement | % | 55% | 59% | 59% | 59% | 63% | 63% | 63% | 67% | 67% | 67% | 71% | 71% | 71% | 75%
Tier I Requirement (net) | % | 52.8% | 56.2% | 55.6% | 55% | 58.4% | 57.8% | 57.2% | 60.6% | 60% | 59.4% | 62.8% | 62.2% | 61.6% | 65%
Tier II Requirement | % | 2.2% | 2.8% | 3.4% | 4% | 4.6% | 5.2% | 5.8% | 6.4% | 7% | 7.6% | 8.2% | 8.8% | 9.4% | 10%
Tier III Requirement | % | 3.333% | 4% | 4.667% | 5.333% | 6% | 6.667% | 7.333% | 8% | 8.667% | 9.333% | 10% | 10.67% | 11.33% | 12%
Tier I Requirement | MWh | 2854202.736 | 2979025.434 | 2992649.7143 | 2967992.6089 | 3175327.9397 | 3138236.0325 | 3086816.7678 | 3264597.9191 | 3232838.8508 | 3212336.3432 | 3415319.2993 | 3401094.7778 | 3393089.4122 | 3761198.2255
Tier II Requirement | MWh | 118925.114 | 148421.196 | 183003.7595 | 215854.0079 | 250111.4473 | 282332.6534 | 312998.903 | 344776.0179 | 377164.5326 | 411005.9968 | 445949.3353 | 481183.8271 | 517776.6311 | 578645.8808
|  | 118925 | 24.051 | 28.1984 | 26.7859 | 27.9333 | 26.273 | 25.0051 | 25.9109 | 26.4094 | 27.5941 | 28.4926 | 28.73 | 29.8376 | 49.6325
Tier III Requirement | MWh | 180189.5667 | 212030.28 | 251181.6307 | 287805.3439 | 326232.3226 | 361964.9403 | 395745.7395 | 430970.0223 | 466965.6118 | 504744.2066 | 543840.6528 | 583253.1237 | 624269.697 | 694375.057
Tier I ACP | $/MWh | 10.13 | 10.58 | 10.7 | 11.16 | 11.97 | 12.4488 | 12.9468 | 13.4646 | 14.0032 | 14.5633 | 15.1459 | 15.7517 | 16.3818
Tier II ACP | $/MWh | 60.78 | 63.48 | 64.18 | 66.94 | 71.83 | 74.7032 | 77.6913 | 80.799 | 84.0309 | 87.3922 | 90.8879 | 94.5234 | 98.3043
Tier III ACP | $/MWh | 60.78 | 63.48 | 64.18 | 66.94 | 71.81 | 74.6824 | 77.6697 | 80.7765 | 84.0075 | 87.3678 | 90.8626 | 94.4971 | 98.2769
Tier I Sources | MWh | 1385860 | 1385860 | 1420860 | 1420860 | 1420860 | 1420860 | 1420860 | 1420860 | 1420860 | 1420860 | 1420860 | 1420860 | 1420860
Tier II Sources | MWh | 82218.1375 | 145882.9635 | 177765.0375 | 236702.3585 | 282920.2959 | 330423.8971 | 364302.7775 | 388755.0072 | 413892.2367 | 437132.0091 | 437622.444 | 441360.2792 | 442586.6792
Tier III Sources | MWh
Tier I @ Market | MWh | 1468342.736 | 1593165.434 | 1571789.7143 | 1547132.6089 | 1754467.9397 | 1717376.0325 | 1665956.7678 | 1843737.9191 | 1811978.8508 | 1791476.3432 | 1994459.2993 | 1980234.7778 | 1972229.4122
Tier II @ Market | MWh | 36706.9765 | 2538.2325 | 5238.722 | -20848.3506 | -32808.8486 | -48091.2436 | -51303.8745 | -43978.9894 | -36727.7041 | -26126.0123 | 8326.8912 | 39823.5479 | 75189.9519
Tier III @ Market | MWh | 180189.5667 | 212030.28 | 251181.6307 | 287805.3439 | 326232.3226 | 361964.9403 | 395745.7395 | 430970.0223 | 466965.6118 | 504744.2066 | 543840.6528 | 583253.1237 | 624269.697
Tier I Cost | $$ | 1468342.736 | 1593165.434 | 11788422.8575 | 11835564.4582 | 9399713.3335 | 7301450.8851 | 7030045.9096 | 8642782.5006 | 8547394.1313 | 8541709.9897 | 10496245.8242 | 10578673.5916 | 10717058.3428
Tier II Cost | $$ | 5249632.4975 | 7068032.97 | 8908870.3179 | 10594541.4999 | 11834090.0798 | 13066113.1916 | 14024762.8571 | 15000945.0865 | 16002070.9106 | 17021872.0204 | 18191355.0732 | 19392069.3964 | 20764624.647
Tier III Cost | $$ | 0 | 10008046.1215 | 12278636.8204 | 19026079.4551 | 23596575.5353 | 26022435.098 | 29528713.1968 | 33646185.4885 | 37388431.1974 | 41258586.1121 | 45281949.5135 | 49907146.6326 | 53706412.7041
Tier I Price | $/MWh | 1468342.736 | 1593165.434 | 11788422.8575 | 11835564.4582 | 9399713.3335 | 7301450.8851 | 7030045.9096 | 8642782.5006 | 8547394.1313 | 8541709.9897 | 10496245.8242 | 10578673.5916 | 10717058.3428
Tier II Price | $/MWh | 40 | 41 | 40 | 33.0106 | 34.7586 | 32.4828 | 33.375 | 33.375 | 33.375 | 33.375 | 33.375 | 33.375 | 33.375
Tier III Price | $/MWh | 0 | 47.201 | 48.8835 | 66.1075 | 72.3306 | 71.8921 | 74.6154 | 78.0708 | 80.0668 | 81.7416 | 83.2633 | 85.5669 | 86.0308
|  | 55% | 59% | 59% | 59% | 63% | 63% | 63% | 67% | 67% | 67% | 71% | 71% | 71% | 75%
|  |  | 28% | 28% | 28% | 24% | 24% | 24% | 20% | 20% | 20% | 16% | 16% | 16%
SYSTEM MWh (non-renewable) |  |  | 1484211.96 | 1507089.7842 | 1510978.0554 | 1304929.2903 | 1303073.7851 | 1295167.8746 | 1077425.0558 | 1077612.9503 | 1081594.7284 | 870145.0444 | 874879.6856 | 881321.9252
FF Consumed (mmbtu) |  |  | 11576853.288 | 11755300.3168 | 11785628.8325 | 10178448.4642 | 10163975.5239 | 10102309.4218 | 8403915.4354 | 8405381.012 | 8436438.8812 | 6787131.3463 | 6824061.5478 | 6874311.0168
Decrease in system MWh |  |  | 0 | -22877.8242 | -26766.0954 | 179282.6697 | 181138.1749 | 189044.0854 | 406786.9042 | 406599.0097 | 402617.2316 | 614066.9156 | 609332.2744 | 602890.0348
change in FF consumed from Tier I & II (mmbtu) |  |  | 0 | -178447.0288 | -208775.5445 | 1398404.8238 | 1412877.7641 | 1474543.8662 | 3172937.8526 | 3171472.276 | 3140414.4068 | 4789721.9417 | 4752791.7402 | 4702542.2712
Note on G16: [Threaded comment] Your version of Excel allows you to read this threaded comment; however, any edits to it will get removed if the file is opened in a newer version of Excel. Learn more: https://go.microsoft.com/fwlink/?linkid=870924 Comment: Actuals from 21-3604-INV
Note on H16: [Threaded comment] Your version of Excel allows you to read this threaded comment; however, any edits to it will get removed if the file is opened in a newer version of Excel. Learn more: https://go.microsoft.com/fwlink/?linkid=870924 Comment: Actuals from 22-4030-INV
Note on B30: Jacobs, Adam: this does not include additional revenues at retail rates to offset costs
Note on B34: Jacobs, Adam: this does not include additional revenues at retail rates to offset costs

## loads
|  |  | historicals based on DU RES Compliance Filings |  |  |  | NEW DATA
Scenario |  |  | 2017 | 2018 | 2019 | 2020 | 2021 | 2022 | 2023 | 2024 | 2025 | 2026 | 2027 | 2028 | 2029 | 2030 | 2031 | 2032 | 2033 | 2034 | 2035 | 2036 | 2037 | 2038 | 2039 | 2040
base | Retail Sales Scenario |  | 5415649.563 | 5525385.884 | 5405687 | 5300757 | 5382463.515 | 5396350.198 | 5437205.3762 | 5429474.1047 | 5396532.8108 | 5387125.2791 | 5388064.7513 | 5407973.6418 | 5438406.5275 | 5467998.0351 | 5508262.0327 | 5786458.8084 | 0 | 0 | 0 | 0 | 0
low | PSD BAU Scenario | [5 empty] | 5382463.515 | 5396107.3392 | 5444049.6353 | 5444176.1909 | 5420015.2988 | 5419681.0107 | 5418597.7443 | 5440522.5324 | 5472878.4803 | 5512057.3227 | 5555419.7367 | 5408210.5243 | 5395998.3443 | 5389735.4343 | 5387705.4943 | 5397905.8643 | 5393784.7843
base | PSD Adjusted BAU Scenario |  |  |  |  | 5300757 | 5382463.515 | 5396350.198 | 5437205.3762 | 5429474.1047 | 5396532.8108 | 5387125.2791 | 5388064.7513 | 5407973.6418 | 5438406.5275 | 5467998.0351 | 5508262.0327 | 5786458.8084 | 0 | 0 | 0 | 0 | 0
high | CEP/CAP Central Mitigation Scenario |  | historicals based on DU RES Compliance Filings 2020: 5300757; NEW DATA 2021: 5382463.515; NEW DATA 2022: 5434503.0839; NEW DATA 2023: 5486542.6527; NEW DATA 2024: 5538582.2216; NEW DATA 2025: 5590621.7904; NEW DATA 2026: 5642661.3593; NEW DATA 2027: 5848476.8171; NEW DATA 2028: 6108486.487; NEW DATA 2029: 6408081.5587; NEW DATA 2030: 6691889.6041; NEW DATA 2031: 7009154.075; NEW DATA 2032: 7601461.7988
PSD LOW (BAU) SCENARIO DATA | bar: historicals based on DU RES Compliance Filings 2017 to historicals based on DU RES Compliance Filings 2020
baseline | Retail Sales | MWh | 5415649.563 | 5525385.884 | 5405687 | 5300757 | 5382463.515 | 5442053.9043 | 5495145.3543 | 5499007.4643 | 5462405.5843 | 5437542.7943 | 5414638.7643 | 5409679.6843 | 5408054.1143 | 5406911.5043 | 5404342.6143 | 5408210.5243 | 5395998.3443 | 5389735.4343 | 5387705.4943 | 5397905.8643 | 5393784.7843
- new NM | Retail Sales | MWh | 5415649.563 | 5525385.884 | 5405687 | 5300757 | 5382463.515 | 5321067.3133 | 5344365.8259 | 5317149.3347 | 5263093.5743 | 5230203.5546 | 5198587.2951 | 5187963.1927 | 5185847.1878 | 5180966.7426 | 5177171.4526 | 5408210.5243 | 5395998.3443 | 5389735.4343 | 5387705.4943 | 5397905.8643 | 5393784.7843
+ Tier III additions | Retail Sales | MWh | 5415649.563 | 5525385.884 | 5405687 | 5300757 | 5382463.515 | 5396107.3392 | 5444049.6353 | 5444176.1909 | 5420015.2988 | 5419681.0107 | 5418597.7443 | 5440522.5324 | 5472878.4803 | 5512057.3227 | 5555419.7367 | 5408210.5243 | 5395998.3443 | 5389735.4343 | 5387705.4943 | 5397905.8643 | 5393784.7843
VELCO LRTP (winter 2020/2021) | Baseline | MWh | 5976193.15 | 5972607.8633 | 5953168.8902 | 5815226.4543 | 5738187.5943 | 5811160.9043 | 5864252.3543 | 5868114.4643 | 5831512.5843 | 5806649.7943 | 5783745.7643 | 5778786.6843 | 5777161.1143 | 5776018.5043 | 5773449.6143 | 5777317.5243 | 5765105.3443 | 5758842.4343 | 5756812.4943 | 5767012.8643 | 5762891.7843 | 5761691.1243 | 5760925.5443 | 5761493.6943
| - Solar | MWh | 5940924.72 | 5882356.8228 | 5813373.7207 | 5370845.6678 | 5257160.7679 | 5276702.1779 | 5296808.5901 | 5266262.2488 | 5210336.4297 | 5176586.3496 | 5144036.637 | 5132805.5679 | 5130637.0164 | 5125356.0889 | 5117552.6513 | 5114022.2381 | 5101106.2204 | 5092342.4943 | 5089295.843 | 5096232.278 | 5092216.0391 | 5089021.067 | 5087458.1096 | 5085272.9107
| + Heat Pumps | MWh | 5940924.72 | 5890040.6328 | 5828665.9951 | 5380964.7043 | 5278067.2727 | 5309743.3389 | 5343080.8253 | 5326845.9138 | 5286283.3394 | 5268974.6338 | 5254050.4809 | 5261601.1357 | 5279393.7777 | 5293108.7049 | 5301634.7733 | 5313660.5356 | 5315398.3373 | 5321429.8068 | 5333202.4995 | 5355212.7577 | 5366360.9062 | 5378385.6933 | 5392078.254 | 5405186.3236
| + Electric Vehicles | MWh | 5942187.91 | 5893235.5116 | 5834094.2037 | 5384999.2429 | 5287507.271 | 5326361.8949 | 5369195.8466 | 5365461.7338 | 5341250.2824 | 5345153.8363 | 5357457.7634 | 5399484.1513 | 5460172.701 | 5526089.6915 | 5596403.9245 | 5679110.2961 | 5758452.5678 | 5845711.1713 | 5938051.1276 | 6035480.0944 | 6113166.0443 | 6180614.3616 | 6238091.8052 | 6284207.3845
| Existing Solar |  | 369107 | 369107 | 369107 | 369107 | 369107 | 369107 | 369107 | 369107 | 369107 | 369107 | 369107 | 369107 | 369107 | 369107 | 369107 | 369107 | 369107 | 369107 | 369107 | 369107 | 369107
| Incremental Solar | MWh | 35268.43 | 90251.0405 | 139795.1695 | 75274 | 111920.0399 | 165351.9399 | 198336.9777 | 232745.429 | 252069.3681 | 260956.6581 | 270602.3407 | 276874.3299 | 277417.3114 | 281555.6289 | 286790.1764 | 294188.4997 | 294892.3374 | 297393.1535 | 298409.8647 | 301673.7997 | 301568.9586
| Heat Pumps | MWh | 0 | 7683.81 | 15292.2744 | 10119.0365 | 20906.5048 | 33041.1611 | 46272.2352 | 60583.665 | 75946.9097 | 92388.2842 | 110013.8439 | 128795.5679 | 148756.7613 | 167752.616 | 184082.122 | 199638.2976 | 214292.1169 | 229087.3125 | 243906.6565 | 258980.4796 | 274144.8671
| Electric Vehicles | MWh | 1263.19 | 3194.8788 | 5428.2086 | 4034.5386 | 9439.9983 | 16618.556 | 26115.0213 | 38615.82 | 54966.943 | 76179.2024 | 103407.2825 | 137883.0156 | 180778.9234 | 232980.9866 | 294769.1511 | 365449.7605 | 443054.2305 | 524281.3645 | 604848.6281 | 680267.3367 | 746805.138
embedded in VELCO | NM 1.0 | MWh | 0 | 0 | 0 | 294642.6 | 285138 | 285138 | 285138 | 285138 | 285138 | 285138 | 285138 | 285138 | 285138 | 285138 | 285138 | 283824
embedded in VELCO | NM 2.0 installed pre-2020 | MWh | 0 | 0 | 0 | 74679 | 72270 | 72270 | 72270 | 72270 | 72270 | 72270 | 72270 | 72270 | 72270 | 72270 | 72270 | 73584
mid | NM 2.0+ - post-2019 SCENARIO | MWh | historicals based on DU RES Compliance Filings 2020: 38018.4; NEW DATA 2021: 72725.52; NEW DATA 2022: 120986.591; NEW DATA 2023: 150779.5284; NEW DATA 2024: 181858.1296; NEW DATA 2025: 199312.01; NEW DATA 2026: 207339.2397; NEW DATA 2027: 216051.4692; NEW DATA 2028: 221716.4916; NEW DATA 2029: 222206.9265; NEW DATA 2030: 225944.7617; NEW DATA 2031: 227171.1617; NEW DATA 2032: 0
| TOTAL NM | MWh | 0 | 0 | 0 | 407340 | 430133.52 | 478394.591 | 508187.5284 | 539266.1296 | 556720.01 | 564747.2397 | 573459.4692 | 579124.4916 | 579614.9265 | 583352.7617 | 584579.1617 | 357408
based on obligations under Tier III only | CCHP | MWh | 0 | 0 | 0 | 17069.3781 | 27844.1448 | 40189.9338 | 54184.0987 | 69711.0612 | 86687.0956 | 105174.1219 | 125205.2264 | 146856.8935 | 170185.6541 | 195205.0645 | 221983.9348 | 0 | 0 | 0 | 0 | 0 | 0
| EV | MWh | 0 | 0 | 0 | 10321.6537 | 16931.747 | 24505.6297 | 33090.7563 | 42616.2221 | 53030.6632 | 64372.0661 | 71918.8617 | 79621.9186 | 87323.5305 | 102672.4141 | 119100.6894 | 0 | 0 | 0 | 0 | 0 | 0
| Weatherization | MWh | 0 | 0 | 0 | 0 | 0 | 0 | 0 | 0 | 0 | 0 | 0 | 0 | 0 | 0 | 0 | 0 | 0 | 0 | 0 | 0 | 0
| Custom | MWh | 0 | 0 | 0 | 6933.5977 | 8523.1473 | 10344.4624 | 12408.9545 | 14699.5728 | 17203.9658 | 19931.2682 | 22886.361 | 26080.5277 | 29522.1079 | 33213.1016 | 37163.66 | 0 | 0 | 0 | 0 | 0 | 0
| Total Tier III additions | MWh | 0 | 0 | 0 | 34324.6295 | 53299.0391 | 75040.0259 | 99683.8094 | 127026.8562 | 156921.7245 | 189477.4562 | 220010.4492 | 252559.3397 | 287031.2925 | 331090.5802 | 378248.2841 | 0 | 0 | 0 | 0 | 0 | 0
BASELINE SCENARIO DATA
baseline | Retail Sales | MWh |  |  |  |  | 5382463.515 | 5442053.9043 | 5495145.3543 | 5499007.4643 | 5462405.5843 | 5437542.7943 | 5414638.7643 | 5409679.6843 | 5408054.1143 | 5406911.5043 | 5404342.6143 | 5408210.5243 | 5395998.3443 | 5389735.4343 | 5387705.4943 | 5397905.8643 | 5393784.7843 |  | Curently LRTP
-new NM | Retail Sales | MWh |  |  |  |  | 5382463.515 | 5321067.3133 | 5344365.8259 | 5317149.3347 | 5263093.5743 | 5230203.5546 | 5198587.2951 | 5187963.1927 | 5185847.1878 | 5180966.7426 | 5177171.4526 | 5408210.5243 | 5395998.3443 | 5389735.4343 | 5387705.4943 | 5397905.8643 | 5393784.7843 |  | NM scenario
+electrification | Retail Sales | MWh | NEW DATA 2021: 5382463.515; NEW DATA 2022: 5396350.198; NEW DATA 2023: 5437205.3762; NEW DATA 2024: 5429474.1047; NEW DATA 2025: 5396532.8108; NEW DATA 2026: 5387125.2791; NEW DATA 2027: 5388064.7513; NEW DATA 2028: 5407973.6418; NEW DATA 2029: 5438406.5275; NEW DATA 2030: 5467998.0351; NEW DATA 2031: 5508262.0327; NEW DATA 2032: 5786458.8084
Total New Units
| CCHP | Units | NEW DATA 2021: 23649.9594; NEW DATA 2022: 30292.1681; NEW DATA 2023: 37415.9313; NEW DATA 2024: 45247.5937; NEW DATA 2025: 53579.4154; NEW DATA 2026: 62414.9476; NEW DATA 2027: 71757.8807; NEW DATA 2028: 81812.0212; NEW DATA 2029: 92579.7839; NEW DATA 2030: 101726.8212; NEW DATA 2031: 109666.4212; NEW DATA 2032: 115993.1274
| EV | Units | NEW DATA 2021: 4127.5544; NEW DATA 2022: 5298.0948; NEW DATA 2023: 6556.9355; NEW DATA 2024: 7985.0091; NEW DATA 2025: 9609.6456; NEW DATA 2026: 11352.6118; NEW DATA 2027: 13258.085; NEW DATA 2028: 15394.4361; NEW DATA 2029: 17844.6938; NEW DATA 2030: 20729.1497; NEW DATA 2031: 24162.4814; NEW DATA 2032: 28233.7799
| Additional Load | [5 empty] | 2021 | 2022 | 2023 | 2024 | 2025 | 2026 | 2027 | 2028 | 2029 | 2030 | 2031 | 2032
based on forecast provided to ISO (CCHP + EV) and Tier III requirements | CCHP | MWh |  |  |  |  | 20906.5048 | 52148.4395 | 64412.1089 | 77894.4379 | 92237.7988 | 107448.3052 | 123532.3103 | 140840.6698 | 159377.5412 | 175124.3084 | 188792.4537 | 199683.977
| EV | MWh |  |  |  |  | 9439.9983 | 14611.2978 | 18082.979 | 22021.3776 | 26501.8649 | 31308.6869 | 36563.6771 | 42455.3917 | 49212.8105 | 57167.6783 | 66636.2577 | 77864.2477
| Custom Tier III | MWh |  |  |  |  | 6933.5977 | 8523.1473 | 10344.4624 | 12408.9545 | 14699.5728 | 17203.9658 | 19931.2682 | 22886.361 | 26080.5277 | 29522.1079 | 33213.1016 | 37163.66
| Total Electrification Additions | MWh |  |  |  |  | 37280.1008 | 75282.8847 | 92839.5503 | 112324.7699 | 133439.2365 | 155960.958 | 180027.2556 | 206182.4226 | 234670.8793 | 261814.0946 | 288641.813 | 314711.8846
[7 empty] | 91.29% | 66.36% | 24.62% | 20.61% | 9.598% | 4.027% | 4.202%
HIGH (SEI/LEAP) SCENARIO DATA
HIGH (SEI/LEAP) | Retail Sales | MWh |  |  |  | 5300757 | 5003547.2232 | 5139894.7444 | 5290425.3175 | 5466396.1 | 5640329.0191 | 5850000.599 | 6064528.2863 | 6330202.9786 | 6630288.4852 | 6917834.3658 | 7236325.2367 | 7601461.7988 | 7930554.319 | 8289190.2337 | 8646035.323 | 9012049.7669 | 9363076.2086 | 9675493.8998 | 9959095.0814 | 10222183.6934 | 10404064.5781 | 10576525.7304 | 10718565.0212 | 10877622.1221 | 10997695.5534 | 11086552.1447 | 11180527.2364 | 11265082.257 | 11342368.7134 | 11427813.9643
-new NM | Retail Sales | MWh |  |  |  |  | 4930821.7032 | 5018908.1535 | 5139645.7892 | 5284537.9704 | 5441017.0091 | 5642661.3593 | 5848476.8171 | 6108486.487 | 6408081.5587 | 6691889.6041 | 7009154.075 | 7601461.7988
| Net Metering INSTALLED CAPACITY |  | 2017 | 2018 | 2019 | 2020 | 2021 | 2022 | 2023 | 2024 | 2025 | 2026 | 2027 | 2028 | 2029 | 2030 | 2031 | 2032
| NM 1.0 - pre-7/2015 install |  |  |  |  | 217 | 217 | 217 | 217 | 217 | 217 | 217 | 217 | 217 | 217 | 217 | 217 | 216
| NM 2.0 embedded in forecast |  |  |  |  | 55 | 55 | 55 | 55 | 55 | 55 | 55 | 55 | 55 | 55 | 55 | 55 | 56
| NM 2.0+ - post-2020 SCENARIO |  | 0 | 0 |  | 31 | 59.3 | 98.6518 | 122.9448 | 148.2861 | 162.5179 | 169.0633 | 176.1672 | 180.7864 | 181.1863 | 184.2342 | 185.2342 | 0
| TOTAL NM |  | 0 | 0 | 0 | 303 | 331.3 | 370.6518 | 394.9448 | 420.2861 | 434.5179 | 441.0633 | 448.1672 | 452.7864 | 453.1863 | 456.2342 | 457.2342 | 272
[16 empty] | 548 | 424 | 425
[6 empty] | 55.4382 | 82.4275 | 121.7793 | 146.0723 | 171.4136 | 185.6454 | 192.1908 | 199.2947 | 203.9139 | 204.3138 | 207.3616 | 211.2168 | 216.6656 | 217.1839 | 219.0257 | 219.7745 | 222.1784
Note on B7: Jacobs, Adam: CAP central mitigation scenario is lower than PSD BAU from 2022-2025 which seems unrealistic assume steady ramp up from 2022-2025 then uses 2026 where CAP central mitigation begins to exceed BAU
Note on A10: Jacobs, Adam: based on 2021 retail sales escalating at same rate as VELCO LRTP baseline forecast
Note on H10: Jacobs, Adam: actual 2021 retail sales from Annual Resource Survey
Note on A12: Jacobs, Adam: new load (CCHP, EV, Custom)
Note on B14: Jacobs, Adam: from 2021 LRTP - https://www.velco.com/assets/documents/2021%20VLRTP%20to%20PUC_FINAL.pdf
Note on B15: Jacobs, Adam: new NM
Note on B20: Fischer, Maria: New BTM
Note on B24: Jacobs, Adam: embedded in forecast but RECs not transferred to utility so no RES benefits
Note on B25: Jacobs, Adam: embedded in forecast but larely do transfer RECs to utility and do support RES
Note on B26: Jacobs, Adam: not embedded in VELCO 2021 LRTP
Note on B38: Jacobs, Adam: takes the greater of new electrification loads based on LEAP model BAU or Tier III additions; essentially accounting for any naturally occuring electrification in excess of Tier III absent additional policies
Note on B40: Jacobs, Adam: LEAP model BAU electrification # of units for CCHP and EVs as of 12/14/22
Note on B52: Jacobs, Adam: LEAP model central mitigation scenario load as of 12/14/22

## impact
COS ESCALATION
| share tied to market | 30%
| share tied to inflation | 60%
| share tied to depreciation | 10%
| 2021 Gross Receipts | 877819556.8783
|  | NPV | 2017 | 2019 | 2020 | 2021 | 2022 | 2023 | 2024 | 2025 | 2026 | 2027 | 2028 | 2029 | 2030 | 2031
BASELINE
| COS Market tied |  |  | 263345867.0635 | 263345867.0635 | 263345867.0635 | 522832601.1808 | 359999027.5364 | 270507909.9178 | 274830303.6452 | 290789704.9519 | 300657275.1545 | 308772528.8998 | 319110964.403 | 328785299.048 | 347586658.8823 | 2.34%
| COS inflation tied |  |  | 526691734.127 | 526691734.127 | 526691734.127 | 547759403.492 | 569669779.6317 | 592456570.817 | 616154833.6497 | 640801026.9957 | 666433068.0755 | 693090390.7985 | 720814006.4304 | 749646566.6877 | 779632429.3552 | 3.322%
| COS depreciation tied |  |  | 87781955.6878 | 87781955.6878 | 87781955.6878 | 86904136.1309 | 86035094.7696 | 85174743.8219 | 84322996.3837 | 83479766.4199 | 82644968.7557 | 81818519.0681 | 81000333.8774 | 80190330.5387 | 79388427.2333 | -0.834%
| COS TOTAL | 7846645900.7721 |  | 877819556.8783 | 877819556.8783 | 860878593.8783 | 1157496140.8038 | 1015703901.9378 | 948139224.5567 | 975308133.6786 | 1015070498.3675 | 1049735311.9857 | 1083681438.7664 | 1120925304.7109 | 1158622196.2743 | 1206607515.4707 | 2.687%
| Retail Sales- Baseline |  | 5415649.563 | 5405687 | 5300757 | 5382463.515 | 5442053.9043 | 5495145.3543 | 5499007.4643 | 5462405.5843 | 5437542.7943 | 5414638.7643 | 5409679.6843 | 5408054.1143 | 5406911.5043 | 5404342.6143
| Retail Rate- Baseline | 195.8833 | 162.0894 | 162.3882 | 165.6027 | 159.9414 | 212.6947 | 184.8366 | 172.4201 | 178.5492 | 186.6782 | 193.8699 | 200.3227 | 207.2696 | 214.2854 | 223.2663
RES
| + Tier I Costs | 68226246.9934 | 1468342.736 | 1468342.736 | 1593165.434 | 11788422.8575 | 11835564.4582 | 9399713.3335 | 7301450.8851 | 7030045.9096 | 8642782.5006 | 8547394.1313 | 8541709.9897 | 10496245.8242 | 10578673.5916 | 10717058.3428
| + Tier II Costs | 110904034.5914 | 5249632.4975 | 5249632.4975 | 7068032.97 | 8908870.3179 | 10594541.4999 | 11834090.0798 | 13066113.1916 | 14024762.8571 | 15000945.0865 | 16002070.9106 | 17021872.0204 | 18191355.0732 | 19392069.3964 | 20764624.647
| + Tier III Costs | 251067315.7129 | 0 | 0 | 10008046.1215 | 12278636.8204 | 19026079.4551 | 23596575.5353 | 26022435.098 | 29528713.1968 | 33646185.4885 | 37388431.1974 | 41258586.1121 | 45281949.5135 | 49907146.6326 | 53706412.7041
| - Revenue from Add. Sales | -283282666.2923 | 0 | 0 | -5752558.5954 | -9101769.4238 | -13075780.0783 | -17735190.5764 | -23082663.2826 | -29129664.8109 | -35935437.0551 | -42741303.2114 | -50247136.1505 | -58475368.918 | -68863914.6724 | -80335429.7631
| TOTAL Cost of RES- Utility Perspective | 146914931.0054 | 6717975.2335 | 6717975.2335 | 12916685.9301 | 23874160.572 | 28380405.3348 | 27095188.3722 | 23307335.8922 | 21453857.1526 | 21354476.0206 | 19196593.0278 | 16575031.9717 | 15494181.4929 | 11013974.9482 | 4852665.9308
Discount Rate
6% | Social Cost of Carbon (Value of Avoided Emissions) | 638942580.2226 |  |  |  | 90564625.7044 | 64196005.6391 | 77772493.0436 | 81639230.1022 | 84859454.1049 | 99340350.6827 | 103032692.1661 | 108030867.7296 | 123892848.8621 | 130013999.662 | 0 | Only Applicable for 2% Discount Rate
639000000
| COS with RES ($$) | 7993560831.7775 | 884537532.1118 | 884537532.1118 | 890736242.8084 | 884752754.4503 | 1185876546.1386 | 1042799090.31 | 971446560.4489 | 996761990.8312 | 1036424974.3881 | 1068931905.0135 | 1100256470.7381 | 1136419486.2037 | 1169636171.2225 | 1211460181.4016
| Retail Sales w/ RES (MWh) |  | 5415649.563 | 5525385.884 | 5405687 | 5300757 | 5382463.515 | 5396107.3392 | 5444049.6353 | 5444176.1909 | 5420015.2988 | 5419681.0107 | 5418597.7443 | 5440522.5324 | 5472878.4803 | 5512057.3227
| Retail Rate w/ RES ($/MWh) | 199.9952 | 163.3299 | 160.0861 | 164.7776 | 166.9106 | 220.3223 | 193.2502 | 178.4419 | 183.0878 | 191.2218 | 197.2315 | 203.0519 | 208.8806 | 213.715 | 219.7837
| 8.485% | 212.5049
6.386%
| PSD BASE CASE | TOTAL | 2017 | 2019 | 2020 | 2021 | 2022 | 2023 | 2024 | 2025 | 2026 | 2027 | 2028 | 2029 | 2030 | 2031
| TOTAL Cost of RES | 146914931.0054 |  | 6717975.2335 | 12916685.9301 | 23874160.572 | 28380405.3348 | 27095188.3722 | 23307335.8922 | 21453857.1526 | 21354476.0206 | 19196593.0278 | 16575031.9717 | 15494181.4929 | 11013974.9482 | 4852665.9308
| Rate Impact | 2.099% | 0.7653% | -1.418% | -0.4982% | 4.357% | 3.586% | 4.552% | 3.493% | 2.542% | 2.434% | 1.734% | 1.362% | 0.7772% | -0.2662% | -1.56%
| Total Energy Consumption Impact (mmbtu) | -16259219.0209 | 0 | 0 | -270420.7277 | -420915.7019 | -592035.9205 | -785509.7794 | -999070.532 | -1231716.2331 | -1484818.9926 | -1700102.0018 | -1927005.9388 | -2163835.0932 | -2505050.2933 | -2870074.2361
| Electric Energy Consumption Impact (MWh) | 2117089.8179 |  | 0 | 34324.6295 | 53299.0391 | 75040.0259 | 99683.8094 | 127026.8562 | 156921.7245 | 189477.4562 | 220010.4492 | 252559.3397 | 287031.2925 | 331090.5802 | 378248.2841
| Electric Energy Consumption Impact (%) | 3.323% |  | 0% | 0.635% | 1.005% | 1.394% | 1.873% | 2.377% | 2.951% | 3.6% | 4.207% | 4.858% | 5.533% | 6.385% | 7.301%
| Total Fossil Fuel Consumption Impact (mmbtu) | -135328374.9176 |  | 0 | -14363636.9183 | -15817555.5769 | -10905916.8844 | -12940371.1005 | -13230426.7121 | -13493494.1333 | -15502503.1804 | -15824296.5913 | -16211672.4737 | -18322776.5121 | -18896917.3298 | 0
| Total lbs of CO2 Saved | 16808678988.5555 | 2004962395.0207 | 1947011382.1436 | 1465244979.6672 | 1622800284.98 | 1141032229.2621 | 1360401386.2555 | 1405725493.3218 | 1449846797.2644 | 1671344525.9899 | 1720333738.8942 | 1776865913.9998 | 2007792933.03 | 2091612082.1542 | 2183723888.3837
| Total tons of CO2 Saved | 7626442.3723 | 909692.5567 | 883398.9937 | 664811.6968 | 736297.77 | 517709.7229 | 617242.0083 | 637806.4852 | 657825.2256 | 758323.2877 | 780550.6982 | 806200.5054 | 910976.8299 | 949007.2968 | 990800.3123
|  | 8000000 | 2021: -135000000
Note on C3: Jacobs, Adam: was 50% but most VT utilities hedged at 80% or more and even though some long-term contracts are partly tied to market rates, they're generally capped (Example -HQ) per DU feedback on draft model, increased this % to account for losses, balancing transactions and ancilary services tied to market
Note on C4: Jacobs, Adam: was 45% but T&D service, labor costs and many long-term power supply contract prices escalate at inflation so increased to 70% decreased to allocate more to market per DU feedback on draft model
Note on C5: Jacobs, Adam: was 5% but updated based on GMP 22-0175-TF which projected 10% COS to be deprecation FY24-26
Note on B6: Jacobs, Adam: Retail Sales from 2021 annual resource survey
Note on G15: Jacobs, Adam: backed out 2021 actual RES costs of $16,940,963 to get baseline COS without the RES.
Note on B24: Jacobs, Adam: related to additional load from Tier III measures
Note on B31: Jacobs, Adam: based on actual 2021 sales escalating at VELCO LRTP baseline escalation, plus new NM and additional load resulting from Tier III measures
Note on B40: Jacobs, Adam: impact of Tier III; NOT NM impacts

## Tier I
Price: | mid
|  |  | 2019 | 2020 | 2021 | 2022 | 2023 | 2024 | 2025 | 2026 | 2027 | 2028 | 2029 | 2030 | 2031 | 2032 | 2033 | 2034 | 2035 | 2036 | 2037 | 2038 | 2039 | 2040 | 2041 | 2042 | 2043 | 2044 | 2045 | 2046 | 2047 | 2048 | 2049 | 2050 | 2051 | 2052
| Tier I Requirement | MWh | 2019: 2854202.736; 2020: 2979025.434; 2021: 2992649.7143; 2022: 2967992.6089; 2023: 3175327.9397; 2024: 3138236.0325; 2025: 3086816.7678; 2026: 3264597.9191; 2027: 3232838.8508; 2028: 3212336.3432; 2029: 3415319.2993; 2030: 3401094.7778; 2031: 3393089.4122
Source | NYPA (NIA) | MWh | 2019: 85000; 2020: 85000; 2021: 120000; 2022: 120000; 2023: 120000; 2024: 120000; 2025: 120000; 2026: 120000; 2027: 120000; 2028: 120000; 2029: 120000; 2030: 120000; 2031: 120000
Source | HQ | MWh | 2019: 1300860; 2020: 1300860; 2021: 1300860; 2022: 1300860; 2023: 1300860; 2024: 1300860; 2025: 1300860; 2026: 1300860; 2027: 1300860; 2028: 1300860; 2029: 1300860; 2030: 1300860; 2031: 1300860
Source | New Fixed contract | MWh |  |  |  |  | 800000 | 800000 | 800000 | 800000 | 800000 | 800000 | 800000 | 800000 | 800000 | 800000 | 800000 | 800000 | 800000 | 800000 | 800000 | 800000 | 800000 | 800000 | 800000 | 800000 | 800000 | 800000 | 800000 | 800000 | 800000 | 800000 | 800000 | 800000 | 800000 | 800000
Source | Market | MWh | 2019: 1468342.736; 2020: 1593165.434; 2021: 1571789.7143; 2022: 1547132.6089; 2023: 954467.9397; 2024: 917376.0325; 2025: 865956.7678; 2026: 1043737.9191; 2027: 1011978.8508; 2028: 991476.3432; 2029: 1194459.2993; 2030: 1180234.7778; 2031: 1172229.4122
Low | Market Price | $/MWh | 2019: 0.5; 2020: 1; 2021: 7.5; 2022: 7.65; 2023: 6.65; 2024: 5.65; 2025: 5.65; 2026: 5.65; 2027: 5.65; 2028: 5.65; 2029: 5.65; 2030: 5.65; 2031: 5.65
Mid | Market Price | $/MWh | 2019: 1; 2020: 1; 2021: 7.5; 2022: 7.65; 2023: 7.803; 2024: 7.9591; 2025: 8.1182; 2026: 8.2806; 2027: 8.4462; 2028: 8.6151; 2029: 8.7874; 2030: 8.9632; 2031: 9.1425
High | Market Price | $/MWh | 2019: 1; 2020: 1; 2021: 10.7; 2022: 11.16; 2023: 11.97; 2024: 12.4488; 2025: 12.9468; 2026: 13.4646; 2027: 14.0032; 2028: 14.5633; 2029: 15.1459; 2030: 15.7517; 2031: 16.3818
Fixed | Price | $/MWh |  |  |  |  | 2.44 | 2.4986 | 2.5585 | 2.6199 | 2.6828 | 2.7472 | 2.8131 | 2.8806 | 2.9498 | 3.0206 | 3.0931 | 3.1673 | 3.2433 | 3.3212 | 3.4009 | 3.4825 | 3.5661 | 3.6516 | 3.7393 | 3.829 | 3.9209 | 4.015 | 4.1114 | 4.2101 | 4.3111 | 4.4146 | 4.5205 | 4.629 | 4.7401 | 4.8539
Low | Cost | $$ | 2019: 734171.368; 2020: 1593165.434; 2021: 11788422.8575; 2022: 11835564.4582; 2023: 8299211.799; 2024: 7182022.5836; 2025: 6939476.0899; 2026: 7993063.2835; 2027: 7863927.2043; 2028: 7799597.9575; 2029: 8999197.8179; 2030: 8972841.3384; 2031: 8982919.3786
Mid | Cost | $$ | 2019: 1468342.736; 2020: 1593165.434; 2021: 11788422.8575; 2022: 11835564.4582; 2023: 9399713.3335; 2024: 7301450.8851; 2025: 7030045.9096; 2026: 8642782.5006; 2027: 8547394.1313; 2028: 8541709.9897; 2029: 10496245.8242; 2030: 10578673.5916; 2031: 10717058.3428
High | Cost | $$ | 2019: 1468342.736; 2020: 1593165.434; 2021: 16818149.9434; 2022: 17265999.9155; 2023: 13376981.2382; 2024: 13419078.7533; 2025: 13258147.8671; 2026: 16149480.6721; 2027: 16317195.9873; 2028: 16636958.9891; 2029: 20341626.4332; 2030: 20895223.0034; 2031: 21563017.6146
| Cost | $$ | 2019: 1468342.736; 2020: 1593165.434; 2021: 11788422.8575; 2022: 11835564.4582; 2023: 9399713.3335; 2024: 7301450.8851; 2025: 7030045.9096; 2026: 8642782.5006; 2027: 8547394.1313; 2028: 8541709.9897; 2029: 10496245.8242; 2030: 10578673.5916; 2031: 10717058.3428
2017 Deliveries to Vermont
NIA
| 1 | 6736.1161
| 2 | 5939.375
| 3 | 7184.2783
| 4 | 6831.689
| 5 | 7732.8348
| 6 | 6910.4018
| 7 | 7515.1786
| 8 | 7683.8467
| 9 | 6728.0804
| 10 | 7111.1905
| 11 | 7189.8958
| 12 | 7355.3497
| Total NIA to VT | 84918.2366
Note on B6: Jacobs, Adam: NYPA pre-dates the RES and must be backed out of Tier I costs. Prior iteration of RES model only covered one of St. Lawrence and Niagra contracts. 2021 value based on resource survey total NYPA deliveries of 120,988MWh and attributes
Note on B8: Jacobs, Adam: new GMP fixed volume Tier I REC contract starting 2023

## Tier II
|  |  | 2019 | 2020 | 2021 | 2022 | 2023 | 2024 | 2025 | 2026 | 2027 | 2028 | 2029 | 2030 | 2031 | CAGR
| Tier II Requirement | MWh | 118925.114 | 148421.196 | 183003.7595 | 215854.0079 | 250111.4473 | 282332.6534 | 312998.903 | 344776.0179 | 377164.5326 | 411005.9968 | 445949.3353 | 481183.8271 | 517776.6311
| NM 1.0 | MWh | 0 | 2946.426 | 2851.38 | 2851.38 | 2851.38 | 2851.38 | 2851.38 | 2851.38 | 2851.38 | 2851.38 | 2851.38 | 2851.38 | 2851.38
| NM2.0 (installed prior to 2020) |  | 52300 | 75000 | 72270 | 72270 | 72270 | 72270 | 72270 | 72270 | 72270 | 72270 | 72270 | 72270 | 72270
mid | New NM- post-1/1/2020 | MWh | 0 | 38018.4 | 72725.52 | 120986.591 | 150779.5284 | 181858.1296 | 199312.01 | 207339.2397 | 216051.4692 | 221716.4916 | 222206.9265 | 225944.7617 | 227171.1617
Source | Standard Offer (post 7/2015) | MWh | 29918.1375 | 29918.1375 | 29918.1375 | 40594.3875 | 57019.3875 | 73444.3875 | 89869.3875 | 106294.3875 | 122719.3875 | 140294.1375 | 140294.1375 | 140294.1375 | 140294.1375
| Tier II RECs to AQUIRE |  | 36706.9765 | 2538.2325 | 5238.722 | 0 | 0 | 0 | 0 | 0 | 0 | 0 | 8326.8912 | 39823.5479 | 75189.9519
| Excess Tier II RECS |  | 0 | 0 | 0 | -20848.3506 | -32808.8486 | -48091.2436 | -51303.8745 | -43978.9894 | -36727.7041 | -26126.0123 | 0 | 0 | 0
Price | NM 1.0 post 7/1/2015 install | $/MWh | 0 | 0 | 0 | 0 | 0 | 0 | 0 | 0 | 0 | 0 | 0 | 0 | 1
Price | NM2.0+ post-2016 installed | $/MWh | 58 | 55 | 50 | 48 | 43 | 40 | 40 | 40 | 40 | 40 | 40 | 40 | 40
Price | Standard Offer (post 7/2015) | $/MWh | 25 | 25 | 25 | 25 | 25 | 25 | 25 | 25 | 25 | 25 | 25 | 25 | 26
mid | Market | $/MWh | 40 | 41 | 40 | 33.0106 | 34.7586 | 32.4828 | 33.375 | 33.375 | 33.375 | 33.375 | 33.375 | 33.375 | 33.375
Cost | New NM- install 7/1/2015 - 12/31/2016 |  | 0 | 0 | 0 | 0 | 0 | 0 | 0 | 0 | 0 | 0 | 0 | 0 | 2851.38
Cost | NM2.0+ post-2016 installed | $$ | 3033400 | 6216012 | 7951368 | 10267899.4069 | 11548995.7148 | 12792139.762 | 13490294.981 | 13811384.1693 | 14159873.3465 | 14386474.2446 | 14406091.6405 | 14555605.0487 | 14604661.0487
Cost | Standard Offer (post 7/2015) | $$ | 747953.4375 | 747953.4375 | 747953.4375 | 1014859.6875 | 1425484.6875 | 1836109.6875 | 2246734.6875 | 2657359.6875 | 3067984.6875 | 3507353.4375 | 3507353.4375 | 3507353.4375 | 3647647.575
Cost | Market | $$ | 1468279.06 | 104067.5325 | 209548.8804 | -688217.5945 | -1140390.3226 | -1562136.2579 | -1712266.8114 | -1467798.7702 | -1225787.1234 | -871955.6617 | 277909.9953 | 1329110.9102 | 2509464.6433
Cost | TOTAL | $$ | 5249632.4975 | 7068032.97 | 8908870.3179 | 10594541.4999 | 11834090.0798 | 13066113.1916 | 14024762.8571 | 15000945.0865 | 16002070.9106 | 17021872.0204 | 18191355.0732 | 19392069.3964 | 20764624.647
[5 empty] | 48.6814 | 49.082 | 47.3153 | 46.2791 | 44.8077 | 43.5092 | 42.4273 | 41.4151 | 40.7924 | 40.3008 | 40.1034
[5 empty] | 0.048681 | 0.049082 | 0.047315 | 0.046279 | 0.044808 | 0.043509 | 0.042427 | 0.041415 | 0.040792 | 0.040301 | 0.040103 | 0.044461
NET METERING
VELCO | New NM- post-2020 | MWh | 0 | 75274 | 111920.0399 | 165351.9399 | 198336.9777 | 232745.429 | 252069.3681 | 260956.6581 | 270602.3407 | 276874.3299 | 277417.3114 | 281555.6289 | 282913.4289 | 13.93%
low | New NM- post-2020 | MWh | 0 | 38018.4 | 72725.52 | 96856.0555 | 111752.5242 | 127291.8248 | 136018.765 | 140032.3799 | 144388.4946 | 147221.0058 | 147466.2233 | 149335.1409 | 149948.3409 | 14.52%
mid | New NM- post-2020 | MWh | 0 | 38018.4 | 72725.52 | 120986.591 | 150779.5284 | 181858.1296 | 199312.01 | 207339.2397 | 216051.4692 | 221716.4916 | 222206.9265 | 225944.7617 | 227171.1617 | 19.31%
high | New NM- post-2020 | MWh | 0 | 38018.4 | 72725.52 | 120986.591 | 150779.5284 | 181858.1296 | 211291.7296 | 239498.9296 | 266479.7296 | 292234.1296 | 316762.1296 | 340063.7296 | 362138.9296 | 23.62%
VELCO | NM installed capacity (14% CF) | MW |  | 55.4382 | 82.4275 | 121.7793 | 146.0723 | 171.4136 | 185.6454 | 192.1908 | 199.2947 | 203.9139 | 204.3138 | 207.3616 | 208.3616 | 211.2168 | 216.6656 | 217.1839 | 219.0257 | 219.7745 | 222.1784
low | NM installed capacity (14% CF) | MW |  | 31 | 59.3 | 78.9759 | 91.1224 | 103.7931 | 110.909 | 114.1817 | 117.7336 | 120.0432 | 120.2432 | 121.7671 | 122.2671
mid | NM installed capacity (14% CF) | MW |  | 31 | 59.3 | 98.6518 | 122.9448 | 148.2861 | 162.5179 | 169.0633 | 176.1672 | 180.7864 | 181.1863 | 184.2342 | 185.2342
high | NM installed capacity (14% CF) | MW |  | 31 | 59.3 | 98.6518 | 122.9448 | 148.2861 | 172.2861 | 195.2861 | 217.2861 | 238.2861 | 258.2861 | 277.2861 | 295.2861
VELCO | NM Annual Escalation rate | % |  |  | 48.68% | 47.74% | 19.95% | 17.35% | 8.303% | 3.526% | 3.696% | 2.318% | 0.1961% | 1.492% | 0.4822%
low | NM Annual Escalation rate | % |  |  | 91.29% | 33.18% | 15.38% | 13.91% | 6.856% | 2.951% | 3.111% | 1.962% | 0.1666% | 1.267% | 0.4106%
mid | NM Annual Escalation rate | % |  |  | 91.29% | 66.36% | 24.62% | 20.61% | 9.598% | 4.027% | 4.202% | 2.622% | 0.2212% | 1.682% | 0.5428%
high | NM Annual Escalation rate | % |  |  | 91.29% | 66.36% | 24.62% | 20.61% | 16.18% | 13.35% | 11.27% | 9.665% | 8.393% | 7.356% | 6.491%
STANDARD OFFER
| Existing Standard Offer MW (Tier I) |  | 41.13 | 41.13 | 41.13 | 41.13 | 41.13 | 41.13 | 41.13 | 41.13 | 41.13 | 41.13 | 41.13 | 41.13 | 42.13
| New Standard Offer MW |  | 5.25 | 0 | 6.5 | 10 | 10 | 10 | 10 | 10 | 10.7
| Cumulative SO MW (post-2016) Tier II |  | 18.215 | 18.215 | 18.215 | 24.715 | 34.715 | 44.715 | 54.715 | 64.715 | 74.715 | 85.415 | 85.415 | 85.415 | 85.415
| Technology | Capacity Factor AC | 2019: % of Projects; 2022: Install Date; 2024: Net Metering REC adjustor ($/MWh)
| Biomass | 0.65 | 2019: 0%; 2022: 7/1/2015; 2023: 2016-12-31; 2024: n/a
| Farm Methane | 0.6 | 2019: 0%; 2022: 2017-01-01; 2023: 2018-06-30; 2024: 0.06
| Hydropower | 0.35 | 2019: 5%; 2022: 2018-07-01; 2023: 2019-06-30; 2024: 0.05
| Landfill Methane | 0.7 | 2019: 5%; 2022: 2019-07-01; 2023: 6/30/2020; 2024: 0.04
| Solar | 0.15 | 2019: 90%; 2022: 2020-07-01; 2023: 6/30/2021; 2024: 0.04
| Wind | 0.2 | 2019: 0%; 2022: 2021-07-01; 2023: 6/30/2022; 2024: 0.04
| Standard Offer Capacity Factor | 0.1875
[5 empty] | NM Incremental | 2022 | 2023 | 2024 | 2025 | 2026 | 2027 | 2028 | 2029
[5 empty] | VELCO 2021 | 39.3518 | 24.293 | 25.3413 | 14.2318 | 6.5454 | 7.1039 | 4.6192 | 0.3999
| from ITRON load forecast for VELCO showing non-utility scale solar |  |  |  | Low (50% VELCO) | 19.6759 | 12.1465 | 12.6707 | 7.1159 | 3.2727 | 3.552 | 2.3096 | 0.19995
[5 empty] | Mid (100% VELCO) | 39.3518 | 24.293 | 25.3413 | 14.2318 | 6.5454 | 7.1039 | 4.6192 | 0.3999
[5 empty] | High (100% VELCO to 2025 then gradual decline) | 39.3518 | 24.293 | 25.3413 | 24 | 23 | 22 | 21 | 20
GMP 2021 IRP
Cummulative NM Installed MW (for graph)
|  |  | Year | 2011 | 2012 | 2013 | 2014 | 2015 | 2016 | 2017 | 2018 | 2019 | 2020 | 2021 | 2022 | 2023 | 2024 | 2025 | 2026 | 2027 | 2028 | 2029 | 2030 | 2031
|  |  | Low | 8.2229 | 13.2759 | 25.3471 | 48.9326 | 77.0371 | 121.2464 | 163.6133 | 199.3028 | 235.9353 | 267.8662 | 296.0219 | 315.6978 | 327.8443 | 340.515 | 347.6309 | 350.9036 | 354.4555 | 356.7651 | 356.9651 | 358.489 | 358.989
|  |  | Mid | 8.2229 | 13.2759 | 25.3471 | 48.9326 | 77.0371 | 121.2464 | 163.6133 | 199.3028 | 235.9353 | 267.8662 | 296.0219 | 335.3737 | 359.6667 | 385.0081 | 399.2399 | 405.7852 | 412.8891 | 417.5083 | 417.9082 | 420.9561 | 421.9561
|  |  | High | 8.2229 | 13.2759 | 25.3471 | 48.9326 | 77.0371 | 121.2464 | 163.6133 | 199.3028 | 235.9353 | 267.8662 | 296.0219 | 335.3737 | 359.6667 | 385.0081 | 409.0081 | 432.0081 | 454.0081 | 475.0081 | 495.0081 | 514.0081 | 532.0081
Note on B5: Fischer, Maria: 62 MW of NM RECs online. Assume 14% CF and 1% give their RECs to the utility PLUS 2017 RECs at the same price
Note on B6: Fischer, Maria: new NM. Most do transfer RECs to utility. This 52,300 is the number of NM RECs used in 2019, increased slightly for full year. This value is a lot less than what we'd expect based on the NM online
Note on B11: Fischer, Maria: does not allow for resale of NM RECs
Note on B13: Fischer, Maria: 62 MW of NM RECs online. Assume 14% CF and 1% give their RECs to the utility PLUS 2017 RECs at the same price
Note on B14: Fischer, Maria: new NM. Most do transfer RECs to utility
Note on B15: Jacobs, Adam: imputed REC price from SO
Note on B18: Fischer, Maria: 62 MW of NM RECs online. Assume 14% CF and 1% give their RECs to the utility PLUS 2017 RECs at the same price
Note on B19: Fischer, Maria: new NM. Most do transfer RECs to utility
Note on E34: Jacobs, Adam: actuals based on 2022 NM biennial of 31 MW in 2020
Note on F34: Jacobs, Adam: Actual of 28.3 MW for 2021 from 2022 NM biennial
Note on J36: Jacobs, Adam: feedback from GMP was that they expected continued NM growth with 24MW in 2025 in their 2021 IRP. This was pre 2022 NM biennial which reduced compensation slightly, so we have modeled a slower tapering of NM capacity in our udpated high scenario w/ 24MW in 2025 followed by 1MW reductions in each subsequent year
Note on E46: [Threaded comment] Your version of Excel allows you to read this threaded comment; however, any edits to it will get removed if the file is opened in a newer version of Excel. Learn more: https://go.microsoft.com/fwlink/?linkid=870924 Comment: actual
Note on F46: [Threaded comment] Your version of Excel allows you to read this threaded comment; however, any edits to it will get removed if the file is opened in a newer version of Excel. Learn more: https://go.microsoft.com/fwlink/?linkid=870924 Comment: Actual

## Tier III
|  |  | Incentive Factor: | 1 | (for HIGH FF prices, incentive reduced by 10%; MID FF prices, incentive equals "BASE"; LOW FF prices, incentive increased by 30%)
Base Incentives $/MWhe (UPDATE) |  | Allocation | Net Lifetime MWh Savings per Unit | Incentive Cost per Unit | Scenario Incentive per MWh ($/MWh) | Annual Additional MWh per unit | Annual MMBtu of Fossil Fuel Saved | measure life | VT Non-Fossil % | Heat Rate for Fossil Fuels | Net to Gross | tier 3 lifetime MWh equiv | Tier III lifetime MWh elec penalty | Gross tier 3 lifetime MWh equiv | increased kWh/MWh equiv | lbs of CO2 saved per unit annually | [5 empty] | 2021 Actual Units | 2021 MWhe savings | % of Tier III Savings | measure life | annual savings (MWHe) | annual MMBtu avoided | annual CO2 emissions avoided (tons) | lifetime MMBtu avoided | Lifetime CO2 emissions avoided (tons)
26 | CCHP | 50% | 20.066 | 592.8593 | 26 | 1.7215 | 14.9366 | 15 | 93% | 9104 | 0.88 | 21.6567 | 1.5907 | 22.8023 | 85.7926 | 2242.7233 |  |  |  |  | CCHP | 8669 | 292129 | 71.79% | 14.8 | 19738.4459 | 175770.8611 | 13195.9974 | 2601408.745 | 195300.7615
52 | EV | 35% | 36.679 | 1907.3076 | 52 | 2.7578 | 43.4982 | 8 | 93% | 9104 | 1 | 38.2234 | 1.5444 | 36.679 | 75.1885 | 6837.9185 |  |  |  |  | EV | 3056 | 60663 | 14.91% | 7 | 8666.1429 | 77172.0021 | 6065.7194 | 540204.015 | 42460.0356
25 | Weatherization | 2% | 15.9883 | 399.7086 | 25 | 0 | 5.8223 | 25 | 93% | 9104 | 1 | 15.9883 | 0 | 15.9883 | 0 | 874.2205 |  |  |  |  | Weatherization | 13 | 313 | 0.07692% | 25 | 12.52 | 111.4906 | 8.3702 | 2787.265 | 209.2539
16 | Custom | 11% | 3351.6664 | 53626.6626 | 16 | 192.821 | 1140 | 30 | 93% | 9104 | 1 | 3756.5905 | 404.9241 | 3351.6664 | 57.5299 | 191044.9854 |  |  |  |  | Custom | 87 | 48904 | 12.02% | 14 | 3493.1429 | 31106.4371 | 2335.3158 | 435490.12 | 32694.4208
| Tier II RECs | 2% | 1 |  |  |  | 8 | 1 |  |  | 1 | 1 | 1 | 1 | 0 | 706 |  |  |  |  | Tier II RECs | 645 | 4922 | 1.21% | 10 | 492.2 | 4383.041 | 304.8405 | 43830.41 | 3048.405
|  |  | outside model projection period | [19 empty] | 406931 |  |  |  |  | 21910.2432 |  | 273712.8768
|  | AVG | 2019 | 2020 | 2021 | 2022 | 2023 | 2024 | 2025 | 2026 | 2027 | 2028 | 2029 | 2030 | 2031
| RES TIER III Req |  | 180189.5667 | 212030.28 | 251181.6307 | 287805.3439 | 326232.3226 | 361964.9403 | 395745.7395 | 430970.0223 | 466965.6118 | 504744.2066 | 543840.6528 | 583253.1237 | 624269.697
MWh Equivalent to Meet Requirement
| CCHP |  | 90094.7833 | 106015.14 | 125590.8154 | 143902.6719 | 163116.1613 | 180982.4702 | 197872.8697 | 215485.0112 | 233482.8059 | 252372.1033 | 271920.3264 | 291626.5619 | 312134.8485
| EV |  | 63066.3483 | 74210.598 | 87913.5707 | 100731.8704 | 114181.3129 | 126687.7291 | 138511.0088 | 150839.5078 | 163437.9641 | 176660.4723 | 190344.2285 | 204138.5933 | 218494.394
| Weatherization |  | 3603.7913 | 4240.6056 | 5023.6326 | 5756.1069 | 6524.6465 | 7239.2988 | 7914.9148 | 8619.4004 | 9339.3122 | 10094.8841 | 10876.8131 | 11665.0625 | 12485.3939
| Custom |  | 19820.8523 | 23323.3308 | 27629.9794 | 31658.5878 | 35885.5555 | 39816.1434 | 43532.0313 | 47406.7025 | 51366.2173 | 55521.8627 | 59822.4718 | 64157.8436 | 68669.6667
| Tier II RECs |  | 3603.7913 | 4240.6056 | 5023.6326 | 5756.1069 | 6524.6465 | 7239.2988 | 7914.9148 | 8619.4004 | 9339.3122 | 10094.8841 | 10876.8131 | 11665.0625 | 12485.3939
Number of New Units
| CCHP |  | 4632 | 5283.3201 | 6258.8842 | 7171.4651 | 8128.9795 | 9019.3563 | 9861.0983 | 10738.8086 | 11635.7381 | 12577.0961 | 13551.2921 | 14533.3627 | 15555.4039
| EV |  | 1719.4133 | 2023.2453 | 2396.8371 | 2746.3097 | 3112.9894 | 3453.9588 | 3776.3036 | 4112.4224 | 4455.9012 | 4816.3939 | 5189.4618 | 5565.5453 | 5956.9356
| Weatherization |  | 30 | 265.2311 | 314.206 | 360.019 | 408.0877 | 452.7861 | 495.0429 | 539.1053 | 584.1326 | 631.3903 | 680.2965 | 729.598 | 780.9061
| Custom |  | 29 | 6.9587 | 8.2437 | 9.4456 | 10.7068 | 11.8795 | 12.9882 | 14.1442 | 15.3256 | 16.5655 | 17.8486 | 19.1421 | 20.4882
| Tier II RECs |  | 8998 | 4240.6056 | 5023.6326 | 5756.1069 | 6524.6465 | 7239.2988 | 7914.9148 | 8619.4004 | 9339.3122 | 10094.8841 | 10876.8131 | 11665.0625 | 12485.3939
Total Number of Units
| CCHP |  | 2926 | 9915.3201 | 16174.2043 | 23345.6694 | 31474.6489 | 40494.0052 | 50355.1035 | 61093.912 | 72729.6501 | 85306.7463 | 98858.0384 | 113391.401 | 128946.8049
| EV |  | 1719.4133 | 3742.6586 | 6139.4958 | 8885.8054 | 11998.7948 | 15452.7537 | 19229.0572 | 23341.4796 | 26077.9674 | 28871.116 | 31663.7407 | 37229.286 | 43186.2216
| Weatherization |  | 30 | 295.2311 | 609.4371 | 969.4561 | 1377.5438 | 1830.3299 | 2325.3728 | 2864.4781 | 3448.6107 | 4080.001 | 4760.2975 | 5489.8955 | 6270.8016
| Custom |  | 29 | 35.9587 | 44.2024 | 53.648 | 64.3548 | 76.2343 | 89.2225 | 103.3667 | 118.6923 | 135.2577 | 153.1063 | 172.2484 | 192.7366
| Tier II RECs |  | 8998 | 4240.6056 | 5023.6326 | 5756.1069 | 6524.6465 | 7239.2988 | 7914.9148 | 8619.4004 | 9339.3122 | 10094.8841 | 10876.8131 | 11665.0625 | 12485.3939
Cost of Incentive
| CCHP | $ |  | 3132265.5 | 3710637.7263 | 4251669.853 | 4819341.1289 | 5347209.3455 | 5846243.8784 | 6366602.6026 | 6898355.6286 | 7456448.5062 | 8034009.6429 | 8616239.328 | 9222165.979
| EV | $ |  | 3858951.096 | 4480075.5652 | 5030630.1914 | 5588259.9891 | 6076341.8348 | 6510555.0354 | 6948241.494 | 7378002.8274 | 7815402.264 | 8252351.8748 | 8673396.8584 | 9097676.183
| Weatherization | $ |  | 106015.14 | 125590.8153 | 143902.6719 | 163116.1613 | 180982.4702 | 197872.8697 | 215485.0112 | 233482.8059 | 252372.1033 | 271920.3264 | 291626.5619 | 312134.8485
| Custom | $ |  | 373173.2928 | 508391.6205 | 669895.7184 | 873239.1071 | 1114218.9395 | 1400935.426 | 1754473.3357 | 2186162.5471 | 2717482.359 | 3367168.8845 | 4152868.1685 | 5111650.6625
| Tier II RECs | $ |  | 173864.8296 | 200945.3046 | 190012.8271 | 226787.7111 | 235152.3957 | 264160.2811 | 287672.4899 | 311699.5459 | 336916.7579 | 363013.6357 | 389321.4601 | 416700.0228
| TOTAL | $ |  | 7644269.8584 | 9025641.0319 | 10286111.2619 | 11670744.0975 | 12953904.9856 | 14219767.4905 | 15572474.9333 | 17007703.3547 | 18578621.9903 | 20288464.3642 | 22123452.3768 | 24160327.6958
| Overhead Costs |  |  | 1000000 | 1030000 | 1060900 | 1092727 | 1125508.81 | 1159274.0743 | 1194052.2965 | 1229873.8654 | 1266770.0814 | 1304773.1838 | 1343916.3793 | 1384233.8707
Additional Electric Load
| CCHP | MWh |  | 17069.3781 | 27844.1448 | 40189.9338 | 54184.0987 | 69711.0612 | 86687.0956 | 105174.1219 | 125205.2264 | 146856.8935 | 170185.6541 | 195205.0645 | 221983.9348
| EV | MWh |  | 10321.6537 | 16931.747 | 24505.6297 | 33090.7563 | 42616.2221 | 53030.6632 | 64372.0661 | 71918.8617 | 79621.9186 | 87323.5305 | 102672.4141 | 119100.6894
| Weatherization | MWh |  | 0 | 0 | 0 | 0 | 0 | 0 | 0 | 0 | 0 | 0 | 0 | 0
| Custom | MWh |  | 6933.5977 | 8523.1473 | 10344.4624 | 12408.9545 | 14699.5728 | 17203.9658 | 19931.2682 | 22886.361 | 26080.5277 | 29522.1079 | 33213.1016 | 37163.66
| Tier II RECs | MWh |  | 0 | 0 | 0 | 0 | 0 | 0 | 0 | 0 | 0 | 0 | 0 | 0
| TOTAL | MWh |  | 34324.6295 | 53299.0391 | 75040.0259 | 99683.8094 | 127026.8562 | 156921.7245 | 189477.4562 | 220010.4492 | 252559.3397 | 287031.2925 | 331090.5802 | 378248.2841
Overhead | Additional Revenue at Retail Rates
8825418.9218 | CCHP | MWh |  | 3012194.0773 | 5021691.5121 | 7407716.164 | 10206804.3896 | 13420556.6005 | 17055881.9751 | 21148497.6068 | 25730248.4304 | 30843720.1821 | 36529713.0913 | 42821836.5938 | 49767594.5178
| EV | MWh |  | 1516808.415 | 2542928.2905 | 3761396.3955 | 5190878.0608 | 6832190.659 | 8688863.6819 | 10779143.9019 | 12307802.5985 | 13925835.1862 | 15608845.9652 | 18756170.757 | 22235944.1966
Incentive | Weatherization | MWh |  | 0 | 0 | 0 | 0 | 0 | 0 | 0 | 0 | 0 | 0 | 0 | 0
| Custom | MWh |  | 1223556.103 | 1537149.6213 | 1906667.5188 | 2337508.126 | 2829916.0231 | 3384919.1539 | 4007795.5464 | 4703252.1825 | 5477580.7822 | 6336809.8616 | 7285907.3215 | 8331891.0486
117527870.8182 | Tier II RECs | MWh |  | 0 | 0 | 0 | 0 | 0 | 0 | 0 | 0 | 0 | 0 | 0 | 0
| TOTAL | MWh |  | 5752558.5954 | 9101769.4238 | 13075780.0783 | 17735190.5764 | 23082663.2826 | 29129664.8109 | 35935437.0551 | 42741303.2114 | 50247136.1505 | 58475368.918 | 68863914.6724 | 80335429.7631
Cost of Additional Load
| CCHP | $ | 0 | 736982.2717 | 1262821.3438 | 4506969.7738 | 6458990.8792 | 7183207.9259 | 8564853.1392 | 10264519.5854 | 11894058.5438 | 13543873.7778 | 15230063.6214 | 16918364.6251 | 17945982.6237
Add Load | EV | $ | 0 | 351176.5827 | 604417.4091 | 2112455.2244 | 3024072.5972 | 3376152.1459 | 4031658.9932 | 4837358.5987 | 5268812.7215 | 5669210.1911 | 6041056.3287 | 6886405.8963 | 7464136.9748
| Weatherization | $ | 0 | 0 | 0 | 0 | 0 | 0 | 0 | 0 | 0 | 0 | 0 | 0 | 0
124714025.9729 | Custom | $ | 0 | 275617.4088 | 355757.0356 | 1059643.195 | 1350040.9614 | 1383661.2307 | 1553159.4997 | 1777780.0745 | 1987982.7119 | 2200110.0715 | 2417592.0154 | 2635007.355 | 2751731.5391
| Tier II RECs | $ | 0 | 0 | 0 | 0 | 0 | 0 | 0 | 0 | 0 | 0 | 0 | 0 | 0
| TOTAL | $ |  | 1363776.2631 | 2222995.7885 | 7679068.1931 | 10833104.4378 | 11943021.3024 | 14149671.632 | 16879658.2587 | 19150853.9772 | 21413194.0404 | 23688711.9655 | 26439777.8764 | 28161851.1375 |  |  |  |  | 0.30619
TOTAL Cost of Tier III
| CCHP | $ | 0 | 3869247.7717 | 4973459.0701 | 8758639.6268 | 11278332.0081 | 12530417.2714 | 14411097.0175 | 16631122.188 | 18792414.1724 | 21000322.284 | 23264073.2643 | 25534603.9531 | 27168148.6028
| EV | $ | 0 | 4210127.6787 | 5084492.9743 | 7143085.4158 | 8612332.5863 | 9452493.9807 | 10542214.0285 | 11785600.0927 | 12646815.5488 | 13484612.4551 | 14293408.2035 | 15559802.7546 | 16561813.1577
| Weatherization | $ | 0 | 106015.14 | 125590.8153 | 143902.6719 | 163116.1613 | 180982.4702 | 197872.8697 | 215485.0112 | 233482.8059 | 252372.1033 | 271920.3264 | 291626.5619 | 312134.8485
| Custom | $ | 0 | 648790.7016 | 864148.6561 | 1729538.9134 | 2223280.0685 | 2497880.1701 | 2954094.9257 | 3532253.4102 | 4174145.2589 | 4917592.4305 | 5784760.8998 | 6787875.5235 | 7863382.2016
| Tier II RECs | $ | 0 | 173864.8296 | 200945.3046 | 190012.8271 | 226787.7111 | 235152.3957 | 264160.2811 | 287672.4899 | 311699.5459 | 336916.7579 | 363013.6357 | 389321.4601 | 416700.0228
| TOTAL | $ |  | 10008046.1215 | 12278636.8204 | 19026079.4551 | 23596575.5353 | 26022435.098 | 29528713.1968 | 33646185.4885 | 37388431.1974 | 41258586.1121 | 45281949.5135 | 49907146.6326 | 53706412.7041
[19 empty] | 15262185.977 | 15000000
| TOTAL MMBtu of Fossil Fuel Saved | [17 empty] | 18896917.3298 | 21309762.1836
| CCHP |  |  | 148100.6934 | 241586.8414 | 348703.8027 | 470122.7262 | 604840.8101 | 752131.6159 | 912532.3873 | 1086330.1933 | 1274188.6425 | 1476598.2202 | 1693676.546 | 1926020.6437 |  |  |  | 106103082.6702 | 103690237.8164
| EV |  |  | 162798.9484 | 267057.0722 | 386516.6246 | 521926.0882 | 672167.1128 | 836429.5558 | 1015312.5649 | 1134344.8856 | 1255841.8466 | 1377316.0184 | 1619407.2741 | 1878523.3057 |  |  |  | -15.12% | -17.05%
| Weatherization |  |  | 1718.9284 | 3548.3344 | 5644.4783 | 8020.4936 | 10656.7566 | 13539.052 | 16677.8928 | 20078.8968 | 23755.0498 | 27715.95 | 31963.8992 | 36510.5802 |  |  |  | 0.15118
| Custom |  |  | 40992.9485 | 50390.7145 | 61158.7283 | 73364.4577 | 86907.0953 | 101713.6153 | 117838.0245 | 135309.1808 | 154193.7939 | 174541.1703 | 196363.1337 | 219719.7004 | 125000000 |  | 109737814.023
| Tier II RECs |  |  | 33924.8448 | 40189.0609 | 46048.855 | 52197.1716 | 57914.3904 | 63319.3183 | 68955.2036 | 74714.4979 | 80759.0731 | 87014.5044 | 93320.4998 | 99883.1515 |  |  | -12.21%
| TOTAL |  |  | 387536.3635 | 602772.0235 | 848072.4888 | 1125630.9372 | 1432486.1652 | 1767133.1572 | 2131316.0731 | 2450777.6543 | 2788738.4059 | 3143185.8633 | 3634731.3528 | 4160657.3815 | 120839342.6185 | -3.329%
| TOTAL lbs of CO2 saved | [16 empty] | 4.039% | 103000000
| CCHP |  |  | 22237319.1118 | 36274264.2428 | 52357875.968 | 70588927.3356 | 90816847.6351 | 112932562.1287 | 137016737.9487 | 163112478.5183 | 191319424.6755 | 221711222.7596 | 254305533.3892 | 289191999.6484 |  |  | 69.37% | 22000000
| EV |  |  | 25591994.6853 | 41981371.7466 | 60760413.3835 | 82046781.0581 | 105664670.1258 | 131486726.1666 | 159607135.2043 | 178319016.0149 | 197418338.2873 | 216514078.0888 | 254570823.4828 | 295303863.6507
| Weatherization |  |  | 258097.0956 | 532782.4144 | 847518.418 | 1204277.1081 | 1600112.0055 | 2032888.6553 | 2504185.6114 | 3014846.3536 | 3566820.7273 | 4161549.8987 | 4799379.4637 | 5482063.6244
| Custom |  |  | 6869734.4308 | 8444643.2553 | 10249182.7615 | 12294659.424 | 14564179.5998 | 17045505.3862 | 19747687.4262 | 22675561.812 | 25840307.9872 | 29250188.88 | 32907185.9658 | 36821356.9663
| Tier II RECs |  |  | 2993867.5536 | 3546684.6255 | 4063811.4558 | 4606400.3947 | 5110944.9572 | 5587929.8412 | 6085296.7153 | 6593554.4383 | 7126988.1968 | 7679030.0168 | 8235534.1073 | 8814688.1222
| TOTAL |  |  | 57951012.8771 | 90779746.2845 | 128278801.9868 | 170741045.3206 | 217756754.3233 | 269085612.178 | 324961042.9058 | 373715457.1372 | 425271879.8741 | 479316069.6439 | 554818456.4088 | 635613972.0121
|  |  |  | 26293.563 | 41188.6326 | 58202.7232 | 77468.7138 | 98800.7052 | 122089.6607 | 147441.4895 | 169562.3671 | 192954.5734 | 217475.5307 | 251732.512 | 288391.0944
| Decrease in Energy Consumption | [14 empty] | 16672 | 34.69%
| CCHP |  |  | 89859.9752 | 146582.6194 | 211575.7485 | 285246.5815 | 366986.6693 | 456355.2458 | 553678.2833 | 659129.9607 | 773112.9219 | 895924.7684 | 1027636.8659 | 1168611.4581 | 22456
| EV |  |  | 127581.466 | 209285.9513 | 302903.4162 | 409020.4277 | 526760.5628 | 655488.933 | 795675.0754 | 888957.7294 | 984171.8605 | 1079368.1322 | 1269088.9973 | 1472151.7536
| Weatherization |  |  | 1718.9284 | 3548.3344 | 5644.4783 | 8020.4936 | 10656.7566 | 13539.052 | 16677.8928 | 20078.8968 | 23755.0498 | 27715.95 | 31963.8992 | 36510.5802
| Custom |  |  | 17335.5133 | 21309.7358 | 25863.4225 | 31025.105 | 36752.1528 | 43013.684 | 49832.5375 | 57220.917 | 65207.0335 | 73811.7382 | 83040.0311 | 92917.2926
| Tier II RECs |  |  | 33924.8448 | 40189.0609 | 46048.855 | 52197.1716 | 57914.3904 | 63319.3183 | 68955.2036 | 74714.4979 | 80759.0731 | 87014.5044 | 93320.4998 | 99883.1515
| TOTAL |  |  | 270420.7277 | 420915.7019 | 592035.9205 | 785509.7794 | 999070.532 | 1231716.2331 | 1484818.9926 | 1700102.0018 | 1927005.9388 | 2163835.0932 | 2505050.2933 | 2870074.2361
Note on E1: [Threaded comment] Your version of Excel allows you to read this threaded comment; however, any edits to it will get removed if the file is opened in a newer version of Excel. Learn more: https://go.microsoft.com/fwlink/?linkid=870924 Comment: These values were set with a trial and error method—low FF has incentives for CCHP and EVs around $1000, and high FF has incentives around $500 per unit, which seem like reasonable per measure incentives.
Note on A2: Jacobs, Adam: Updated to address DU feedback GMP's 2021 incentives of - CCHP = $26/Mwhe EV = $52/Mwhe Customer = $16/Mwhe BED also notes higher rebate levels
Note on C2: Jacobs, Adam: see "Core Assumptions" tab for details on allocations
Note on K2: http://www.eia.gov/totalenergy/data/monthly/pdf/sec13_6.pdf Table A6: Monthly Updates page on EIA site: http://www.eia.gov/totalenergy/data/monthly/
Note on AA2: Jacobs, Adam: 2021 actuals from DEER team
Note on AA3: Levenson, Keith: Includes 388 Heat pump water heaters
Note on AA4: Levenson, Keith: includes 754 ebikes, charging stations, lawnmowers and forklifts
Note on G6: [Threaded comment] Your version of Excel allows you to read this threaded comment; however, any edits to it will get removed if the file is opened in a newer version of Excel. Learn more: https://go.microsoft.com/fwlink/?linkid=870924 Comment: 29 kwh of additional load per MWh of claimed savings based on VEC 2017 actual
Note on AB8: Jacobs, Adam: well in excess of 2021 requirement

## price forecasts
FF SCENARIO: | mid
REC SCENARIO: | mid
scalar from base | 1
|  |  |  | 2020 | 2021 | 2022 | 2023 | 2024 | 2025 | 2026 | 2027 | 2028 | 2029 | 2030 | 2031 | 2032 | 2033 | 2034 | 2035 | 2036 | 2037 | 2038 | 2039 | 2040 | 2041 | 2042 |  | CAGR
base | Energy (ATC) | $/ MWh |  | 2020: 34.247; 2021: 36.1311; 2022: 97.0597; 2023: 104.0884; 2024: 89.1323; 2025: 85.2278; 2026: 83.9995; 2027: 81.333; 2028: 78.6664; 2029: 75.9998; 2030: 73.3332; 2031: 68 |  | -3.876%
base | Capacity | $/kw-mo |  | 2020: 5.3; 2021: 4.63; 2022: 3.8; 2023: 2; 2024: 2.611; 2025: 2.53; 2026: 2.7081; 2027: 3.4348; 2028: 3.6528; 2029: 3.9749; 2030: 4.0377; 2031: 3.8858 |  | 0.2484%
base | RNS | $/kw-year |  | 2020: 129.26; 2021: 140.98; 2022: 142.78; 2023: 140.944; 2024: 143.7629; 2025: 146.6381; 2026: 149.5709; 2027: 152.5623; 2028: 155.6136; 2029: 158.7258; 2030: 161.9004; 2031: 165.1384 |  | 1.63%
| Total | $/MWh | 1.0655 | 2020: 56.263; 2021: 58.5672; 2022: 118.5642; 2023: 122.9176; 2024: 109.1203; 2025: 105.4331; 2026: 104.7835; 2027: 103.454; 2028: 101.4343; 2029: 99.5643; 2030: 97.346; 2031: 97.346 |  | -2.167%
AEO | Fossil Fuel- heating | $/mmbtu | 1.0567 | 2020: 15.9073; 2021: 19.363; 2022: 20.4851; 2023: 20.4707; 2024: 21.6689; 2025: 22.4233; 2026: 23.3071; 2027: 24.3672; 2028: 25.258; 2029: 26.127; 2030: 26.8634; 2031: 27.9642 |  | 3.519% | AEO | 44.42%
low | Fossil Fuel- heating | $/mmbtu | 0.99 | 18 | 19.363 | 19.1694 | 18.9777 | 18.7879 | 18.6 | 18.414 | 18.2299 | 18.0476 | 17.8671 | 17.6884 | 17.5115 | 17.3364 | 17.1631 | 16.9914 | 16.8215 | 16.6533 | 16.4868 | 16.3219 | 16.1587 | 15.9971 | 15.8371 | 15.6788 |  | -1% | Low | -9.562%
mid | Fossil Fuel- heating | $/mmbtu | 1.016 | 19 | 19.363 | 19.6728 | 19.9876 | 20.3074 | 20.6323 | 20.9624 | 21.2978 | 21.6386 | 21.9848 | 22.3365 | 22.6939 | 23.057 | 23.4259 | 23.8008 | 24.1816 | 24.5685 | 24.9616 | 25.361 | 25.7667 | 26.179 | 26.5979 | 27.0234 |  | 1.6% | Mid | 17.2%
high | Fossil Fuel- heating | $/mmbtu | 1.05 | 21 | 19.363 | 20.3311 | 21.3477 | 22.4151 | 23.5358 | 24.7126 | 25.9483 | 27.2457 | 28.608 | 30.0384 | 31.5403 | 33.1173 | 34.7732 | 36.5118 | 38.3374 | 40.2543 | 42.267 | 44.3803 | 46.5994 | 48.9293 | 51.3758 | 53.9446 |  | 5% | High | 62.89%
AEO | Fossil Fuel- transportation | $/mmbtu | 1.0428 | 2020: 18.7533; 2021: 25.8442; 2022: 25.3798; 2023: 23.1137; 2024: 23.4812; 2025: 23.796; 2026: 24.637; 2027: 25.5637; 2028: 26.4896; 2029: 27.3379; 2030: 28.666; 2031: 30.2665 |  | 1.976% | AEO
low | Fossil Fuel- transportation | $/mmbtu | 1.004 | 23 | 25.8442 | 25.5857 | 25.3299 | 25.0766 | 24.8258 | 24.5775 | 24.3318 | 24.0885 | 23.8476 | 23.6091 | 23.373 | 23.1393 | 22.9079 | 22.6788 | 22.452 | 22.2275 | 22.0052 | 21.7852 | 21.5673 | 21.3516 | 21.1381 | 20.9267 |  | -1% | Low
mid | Fossil Fuel- transportation | $/mmbtu | 1.0226 | 24 | 25.8442 | 26.2577 | 26.6778 | 27.1046 | 27.5383 | 27.9789 | 28.4266 | 28.8814 | 29.3435 | 29.813 | 30.29 | 30.7747 | 31.2671 | 31.7673 | 32.2756 | 32.792 | 33.3167 | 33.8498 | 34.3914 | 34.9416 | 35.5007 | 36.0687 |  | 1.6% | Mid
high | Fossil Fuel- transportation | $/mmbtu | 1.0529 | 24 | 25.8442 | 27.1364 | 28.4932 | 29.9179 | 31.4137 | 32.9844 | 34.6337 | 36.3653 | 38.1836 | 40.0928 | 42.0974 | 44.2023 | 46.4124 | 48.733 | 51.1697 | 53.7282 | 56.4146 | 59.2353 | 62.1971 | 65.3069 | 68.5723 | 72.0009 |  | 5% | High
Low | Tier I Price | $/MWh |  | 2020: 1; 2021: 7.5; 2022: 7.65; 2023: 6.65; 2024: 5.65; 2025: 5.65; 2026: 5.65; 2027: 5.65; 2028: 5.65; 2029: 5.65; 2030: 5.65; 2031: 5.65 |  | 5.95
Mid | Tier I Price | $/MWh |  | 2020: 1; 2021: 7.5; 2022: 7.65; 2023: 7.803; 2024: 7.9591; 2025: 8.1182; 2026: 8.2806; 2027: 8.4462; 2028: 8.6151; 2029: 8.7874; 2030: 8.9632; 2031: 9.1425 |  | 8.3765
High | Tier I Price | $/MWh |  | 2020: 1; 2021: 10.7; 2022: 11.16; 2023: 11.97; 2024: 12.4488; 2025: 12.9468; 2026: 13.4646; 2027: 14.0032; 2028: 14.5633; 2029: 15.1459; 2030: 15.7517; 2031: 16.3818 |  | 13.7836
Low | Tier II Price | $/MWh |  | 2020: 35; 2021: 30; 2022: 33.0106; 2023: 34.7586; 2024: 32.4828; 2025: 33.375; 2026: 30.0375; 2027: 27.0338; 2028: 24.3304; 2029: 24.3304; 2030: 24.3304; 2031: 24.3304 |  | 28.802
Mid | Tier II Price | $/MWh |  | 2020: 41; 2021: 40; 2022: 33.0106; 2023: 34.7586; 2024: 32.4828; 2025: 33.375; 2026: 33.375; 2027: 33.375; 2028: 33.375; 2029: 33.375; 2030: 33.375; 2031: 33.375 |  | 33.3877
High | Tier II Price | $/MWh |  | 2020: 42; 2021: 42; 2022: 33.0106; 2023: 34.7586; 2024: 32.4828; 2025: 33.375; 2026: 36.7125; 2027: 38.5481; 2028: 40.4755; 2029: 40.4755; 2030: 40.4755; 2031: 40.4755 |  | 37.079
PRICES USED IN MODEL: | [28 empty] | 10yr Avg | bar: 2020 to 2031
[28 empty] | Energy | 83.684 | bar: 2020 to 2031
| Wholesale Cost of CCHP | $/ MWh | 1.0746 | 2020: 43.1757; 2021: 45.3532; 2022: 112.1418; 2023: 119.2045; 2024: 103.0426; 2025: 98.8019; 2026: 97.5955; 2027: 94.9965; 2028: 92.225; 2029: 89.4909; 2030: 86.6697; 2031: 80.8436 |  | CCHP | 97.5012
| Wholesale Cost of EV | $/ MWh | 1.0726 | 2020: 34.0233; 2021: 35.6973; 2022: 86.2029; 2023: 91.3872; 2024: 79.2222; 2025: 76.0251; 2026: 75.1469; 2027: 73.2605; 2028: 71.2016; 2029: 69.1802; 2030: 67.0716; 2031: 62.6708 |  | EV | 75.1369
| Wholesale Cost of Weatherization | $/ MWh | 1.074 | 2020: 39.751; 2021: 41.7401; 2022: 102.4358; 2023: 108.7957; 2024: 94.1293; 2025: 90.2792; 2026: 89.1955; 2027: 86.8632; 2028: 84.3583; 2029: 81.8909; 2030: 79.3364; 2031: 74.0436
| Wholesale Cost of Custom | $/ MWh | 1.074 | 2020: 39.751; 2021: 41.7401; 2022: 102.4358; 2023: 108.7957; 2024: 94.1293; 2025: 90.2792; 2026: 89.1955; 2027: 86.8632; 2028: 84.3583; 2029: 81.8909; 2030: 79.3364; 2031: 74.0436 |  | 8.362%
| Wholesale price trend CCHP |  |  | 2020: 1; 2021: 1.0504; 2022: 2.4726; 2023: 1.063; 2024: 0.86442; 2025: 0.95885; 2026: 0.98779; 2027: 0.97337; 2028: 0.97082; 2029: 0.97035; 2030: 0.96848; 2031: 0.93278 | -0.8986%
| Wholesale price trend All |  |  | 2021: 1.041; 2022: 2.0244; 2023: 1.0367; 2024: 0.88775; 2025: 0.96621; 2026: 0.99384; 2027: 0.98731; 2028: 0.98048; 2029: 0.98156; 2030: 0.97772; 2031: 1 | -0.6939%
| Fossil Fuel- heating | $/mmbtu |  | 2020: 19; 2021: 19.363; 2022: 19.6728; 2023: 19.9876; 2024: 20.3074; 2025: 20.6323; 2026: 20.9624; 2027: 21.2978; 2028: 21.6386; 2029: 21.9848; 2030: 22.3365; 2031: 22.6939
| Fossil Fuel- transportation | $/mmbtu |  | 2020: 24; 2021: 25.8442; 2022: 26.2577; 2023: 26.6778; 2024: 27.1046; 2025: 27.5383; 2026: 27.9789; 2027: 28.4266; 2028: 28.8814; 2029: 29.3435; 2030: 29.813; 2031: 30.29
| Tier I Price | $/MWh |  | 2020: 1; 2021: 7.5; 2022: 7.65; 2023: 7.803; 2024: 7.9591; 2025: 8.1182; 2026: 8.2806; 2027: 8.4462; 2028: 8.6151; 2029: 8.7874; 2030: 8.9632; 2031: 9.1425
| Tier II Price | $/MWh |  | 2020: 41; 2021: 40; 2022: 33.0106; 2023: 34.7586; 2024: 32.4828; 2025: 33.375; 2026: 33.375; 2027: 33.375; 2028: 33.375; 2029: 33.375; 2030: 33.375; 2031: 33.375
1.397
NOTES:
Base Energy, Capacity, REC Tier I forecats from PSD fall outlooks
Note on F6: Jacobs, Adam: actuals came in higher towards end of year
Note on G6: Jacobs, Adam: 2022 YTD and forwards for remainder of year
Note on H6: Jacobs, Adam: average of forwards for CY2023. pulled once a month toward beginning of the month from April through October 2022. weighting 54% on-peak, 46% off-peak
Note on I6: Jacobs, Adam: 2024 out to 2031 is escalated at % change of henry hub forward gas prices Updates 12/12 per DU feedback, longer-term outlook in late 2020s closer to $68/MWh so new forecast reflects this tempering in rates for 2026-2031
Note on K6: Jacobs, Adam: updated latter end of 2020s to temper costs more based on DU feedback RE: market expecations
Note on G23: Jacobs, Adam: High scenario = ACP given that prices are already approaching this level
Note on G25: Jacobs, Adam: Average of MA Class I REC sales by VT utilities in 2021
Note on H25: Jacobs, Adam: Average of actual transactions from broker shared 10.10.22
Note on I25: Jacobs, Adam: Average of actual transactions from broker shared 10.10.22
Note on J25: Jacobs, Adam: Average of actual transactions from broker shared 10.10.22
Note on K25: Jacobs, Adam: 10% annual reduction in price in 2025/2026 then a price floor around $24 for rest of model horizon based on stakeholder feedback
Note on G26: Jacobs, Adam: Average of MA Class I REC sales by VT utilities in 2021
Note on H26: Jacobs, Adam: Average of actual transactions from broker shared 10.10.22
Note on I26: Jacobs, Adam: Average of actual transactions from broker shared 10.10.22
Note on J26: Jacobs, Adam: Average of actual transactions from broker shared 10.10.22
Note on G27: Jacobs, Adam: Average of MA Class I REC sales by VT utilities in 2021
Note on H27: Jacobs, Adam: Average of actual transactions from broker shared 10.10.22
Note on I27: Jacobs, Adam: Average of actual transactions from broker shared 10.10.22
Note on J27: Jacobs, Adam: Average of actual transactions from broker shared 10.10.22
Note on K27: Jacobs, Adam: 5%, 10% annual increase in price, then stable around $40 based on stakeholder feedback
Note on B39: Jacobs, Adam: changed from prior year where COS Market Tied linked to Row 38

## emissions
updated annually
2021 Retail Sales: | 5382463.515 |  |  |  | 2016 Direct fossil fuel consumption (heating and transportation) | 103000000 | mmBtu
[5 empty] | 2016 indirect fossil fuel consumption (electric) | 22000000 | mmBtu
Vermont Fuel Mix (after the sale of RECs) |  |  |  |  | 2016 TOTAL FF consumption | 125000000 | mmBtu
Energy Source | 2016 Share | 2021 Share (post RECs)
Biomass | -0.01493% | 0% |  |  |  | 12.14%
Distillate | 0.1209% | 0%
Farm Methane | 0.3498% | 0%
HQ System Mix | 20.24% | 51.59%
Hydropower | 14.29% | 17.21%
Landfill Methane | 0% | 0%
Natural Gas | 0.2946% | 0%
Nuclear | 12.83% | 18.48%
Solar | 0.01292% | 2.66%
Unspecified (NE System Mix) | 51.87% | 10.06%
Wind | 0% | 0%
TOTAL | 100% | 100%
2016 Vermont % renewable | 34.88%
2016 Vermont % nuclear | 12.83%
2016 Vermont % residual mix | 52.29% |  | ISO-NE Emissions rates (marginal MMBtu/MWh)
2020 MWh of renewables based on 2016 % mix | 1877521.7361 |  |  | All Units | Emitting Units
2020 MWh of nuclear based on 2016 % mix | 690655.3107 |  | 2020 Marginal heat rate | 5.6643 | 7.728
2020 MWh of residual mix based on 2016 % mix | 2814286.4682 |  | 2019 Marginal heat rate | 5.223 | 7.815
2020 mmbtu of residual mix based on 2016 mix | 21748805.8262 |  | 2018 Marginal heat rate | 5.5153 | 7.855
2021 NEPOOL GIS Residual Mix (lbs/MWh) | 778.1547 |  | 2017 Marginal heat rate | 5.428 | 8.043
2020 ISO-NE Average emissions (lbs/MWh) | 654 | VT = 609 | 2016 Marginal heat rate | 6.625 | 7.925
2020 ISO-NE Marginal emissions (all marginal units) | 706 | time weighted (lbs/MWh)
2020 Emissions w/o RES (lbs) | 2189950129.8047 | lbs of CO2
Vermont emissions rate pre-RES (lbs/MWh) | 406.8676
2021 Vermont emissions rate (lbs/MWh) | 78.2619
|  | 2019 | 2020 | 2021 | 2022 | 2023 | 2024 | 2025 | 2026 | 2027 | 2028 | 2029 | 2030 | 2031
Projected Retail Sales |  | 5405687 | 5300757 | 5382463.515 | 5396350.198 | 5437205.3762 | 5429474.1047 | 5396532.8108 | 5387125.2791 | 5388064.7513 | 5407973.6418 | 5438406.5275 | 5467998.0351 | 5508262.0327
RES % renewable requirement | % | 55% | 59% | 59% | 59% | 63% | 63% | 63% | 67% | 67% | 67% | 71% | 71% | 71%
Renewables in Excess of RES |  | 2019: 11%; 2020: 10%; 2021: 12.46%
% non-fossil | % | 28% | 26% | 18.48% | 18.48% | 18.48% | 18.48% | 18.48% | 18.48% | 18.48% | 18.48% | 18.48% | 18.48% | 18.48%
% residual mix | % |  | 15% | 22.52% | 22.52% | 18.52% | 18.52% | 18.52% | 14.52% | 14.52% | 14.52% | 10.52% | 10.52% | 10.52%
MWh of residual mix | MWh | 0 | 795113.55 | 1212239.0135 | 1215366.5738 | 1007079.7664 | 1005647.7794 | 999546.3894 | 782318.9142 | 782455.3445 | 785346.5157 | 572229.7216 | 575343.3432 | 579579.9254
lbs of CO2 with RES | lbs of CO2 | 0 | 618721314.1616 | 943309437.4234 | 945743163.006 | 783663813.2017 | 782549505.8836 | 777801680.8211 | 608765108.7132 | 608871272.5524 | 611121050.9177 | 445283224.4192 | 447706103.5932 | 451002819.755 | *assumes constant NEPOOL residual mix
Tier I & II CO2 savings from pre-RES | lbs of CO2 | 1308957937.2415 | 1407293966.7901 | 1532020538.6954 | 1012753427.2753 | 1189660340.9349 | 1187968738.9985 | 1180761185.0864 | 1346383483.0842 | 1346618281.757 | 1351594034.1257 | 1528476863.3861 | 1536793625.7454 | 1548109916.3717 | *does not project Dus continue to supply renewables in excess of the RES
Nuclear CO2 savings from pre-RES | lbs of CO2 | 638053444.9021 | 543171989.5166 | 236493431.3689 | 237103581.2214 | 238898666.5477 | 238558971.7348 | 237111604.8188 | 236698258.8764 | 236739537.1881 | 237614289.3944 | 238951442.4547 | 240251627.24 | 242020737.4131
Total Electric CO2 savings from pre-RES | lbs of CO2 | 1947011382.1436 | 1950465956.3067 | 1768513970.0643 | 1249857008.4967 | 1428559007.4826 | 1426527710.7332 | 1417872789.9053 | 1583081741.9606 | 1583357818.9451 | 1589208323.52 | 1767428305.8408 | 1777045252.9854 | 1790130653.7847
Tier III CO2 savings | lbs of CO2 | 8418554 | 57951012.8771 | 90779746.2845 | 128278801.9868 | 170741045.3206 | 217756754.3233 | 269085612.178 | 324961042.9058 | 373715457.1372 | 425271879.8741 | 479316069.6439 | 554818456.4088 | 635613972.0121
TOTAL CO2 Savings (Including Nuclear) | lbs of CO2 | 1955429936.1436 | 2008416969.1838 | 1859293716.3489 | 1378135810.4835 | 1599300052.8032 | 1644284465.0566 | 1686958402.0833 | 1908042784.8664 | 1957073276.0823 | 2014480203.3941 | 2246744375.4847 | 2331863709.3941 | 2425744625.7968
TOTAL RES CO2 Savings (Exluding Nuclear) | lbs of CO2 |  | 1465244979.6672 | 1622800284.98 | 1141032229.2621 | 1360401386.2555 | 1405725493.3218 | 1449846797.2644 | 1671344525.9899 | 1720333738.8942 | 1776865913.9998 | 2007792933.03 | 2091612082.1542 | 2183723888.3837
Tier I & II CO2 savings from pre-RES | tons of CO2 | 593901.0605 | 638518.1338 | 695109.1373 | 459506.9997 | 539773.2944 | 539005.7799 | 535735.5649 | 610881.7981 | 610988.3311 | 613245.932 | 693501.2992 | 697274.7848 | 702409.218
Nuclear CO2 savings from pre-RES | tons of CO2 | 289497.9333 | 246448.2711 | 107301.9199 | 107578.7574 | 108393.2244 | 108239.0979 | 107582.3978 | 107394.8543 | 107413.5831 | 107810.4761 | 108417.1699 | 109007.0904 | 109809.772
Total Electric CO2 savings from pre-RES | tons of CO2 | 883398.9937 | 884966.4049 | 802411.0572 | 567085.757 | 648166.5188 | 647244.8778 | 643317.9628 | 718276.6524 | 718401.9142 | 721056.4081 | 801918.4691 | 806281.8752 | 812218.9899
Tier III CO2 savings | tons of CO2 | 3819.6706 | 26293.563 | 41188.6326 | 58202.7232 | 77468.7138 | 98800.7052 | 122089.6607 | 147441.4895 | 169562.3671 | 192954.5734 | 217475.5307 | 251732.512 | 288391.0944 | 290000
TOTAL CO2 Savings (Including Nuclear) | tons of CO2 | 887218.6643 | 911259.9679 | 843599.6898 | 625288.4803 | 725635.2327 | 746045.5831 | 765407.6234 | 865718.142 | 887964.2813 | 914010.9816 | 1019393.9998 | 1058014.3872 | 1100610.0843
TOTAL RES CO2 Savings (Exluding Nuclear) | tons of CO2 |  | 664811.6968 | 736297.77 | 517709.7229 | 617242.0083 | 637806.4852 | 657825.2256 | 758323.2877 | 780550.6982 | 806200.5054 | 910976.8299 | 949007.2968 | 990800.3123 | 991000
11.52% | bar: 2019
Tier I & II reduction in residual mix (from pre-RES) | MWh | 1682130.8212 | 1808501.6246 | 1968786.6917 | 1301480.9001 | 1528822.4849 | 1526648.6215 | 1517386.2547 | 1730226.075 | 1730527.8128 | 1736922.1102 | 1964232.7444 | 1974920.5457 | 1989463.0155
Nuclear reduction in residual mix (from pre-RES) | MWh | 819957.1084 | 698025.7492 | 303915.7169 | 304699.8154 | 307006.6644 | 306570.1254 | 304710.1264 | 304178.939 | 304231.9854 | 305356.1221 | 307074.4863 | 308745.3428 | 311018.8114
Tier I & II reduction in residual mix (from pre-RES) | mmbtu | 13145852.3676 | 13976100.5548 | 15214783.5535 | 10057844.3956 | 11814740.1633 | 11797940.5469 | 11726360.976 | 13371187.1073 | 13373518.937 | 13422934.0678 | 15179590.6488 | 15262185.977 | 15374570.1834 | 0.12
Nuclear reduction in residual mix (from pre-RES) |  | 6407964.8022 | 5455071.2298 | 2375101.3277 | 2381229.057 | 2399257.0822 | 2395845.5304 | 2381309.6379 | 2377158.4085 | 2377572.9662 | 2386358.0944 | 2399787.1102 | 2412844.8538 | 2430612.0108
Social Cost of Carbon (2% Discount Rate) | 2020$ per metric ton of CO2 |  | 121 | 123 | 124 | 126 | 128 | 129 | 131 | 132 | 134 | 136 | 137 | 138 | 139 | NPV SCC
Annual Social Cost of Carbon | $ |  | 80442215.3084 | 90564625.7044 | 64196005.6391 | 77772493.0436 | 81639230.1022 | 84859454.1049 | 99340350.6827 | 103032692.1661 | 108030867.7296 | 123892848.8621 | 130013999.662 | 136730443.1021 |  | 895228150.0231
130000000
TOTAL mmbtu reduction from pre-RES (result of RES) |  |  | 14363636.9183 | 15817555.5769 | 10905916.8844 | 12940371.1005 | 13230426.7121 | 13493494.1333 | 15502503.1804 | 15824296.5913 | 16211672.4737 | 18322776.5121 | 18896917.3298 | 19535227.5649
TOTAL mmbtu reduction from pre-RES (+increased nuclear) |  |  | 19818708.148 | 18192656.9047 | 13287145.9414 | 15339628.1827 | 15626272.2425 | 15874803.7712 | 17879661.5889 | 18201869.5575 | 18598030.5682 | 20722563.6223 | 21309762.1836 | 21965839.5758
Year 10 reducion in mmbtu consumption- result of RES | Tier I and II | 2019: 12.32%
Year 10 reducion in mmbtu consumption- result of RES | Tier III | 2019: 3.335%
Year 10 reducion in mmbtu consumption- result of RES |  | 2019: 15.66%
Year 10 reducion in mmbtu consumption- Total |  | 2019: 17.61%; 2020: 1.948%
TOTAL RES CO2 Savings (Exluding Nuclear; tons of CO2)
2016 mmBtu heating and transportation consumptions |  | 2019: 103000000
Carbon reduction in last year from RES |  | 990800.3123 | [13 empty] | 2022 | 2023 | 2024 | 2025 | 2026 | 2027 | 2028 | 2029 | 2030 | 2031
Carbon reduction in last year from nuke |  | 109809.772 | [12 empty] | PSD Adjusted BAU Scenario | 530259.953 | 630061.001 | 650685.768 | 670770.7973 | 772295.0707 | 794647.1687 | 820432.1556 | 923618.1273 | 961563.363 | 1003512.7766
[15 empty] | CEP/CAP Central Mitigation Scenario | 532294.8881 | 633654.8252 | 660604.707 | 689934.2406 | 801372.867 | 849283.555 | 906135.0265 | 1058938.4014 | 1137212.6564 | 1224499.0838
2021 Annual Emissions Reductions for RES Report
Tier I & II | 695109.1373
Tier III | 21910.2432
All Tiers | 717019.3805
In 2016, Vermonters directly consumed around 103,000,000 mmBtu of fossil-fuel energy for heating buildings and transportation. In addition to CO2 reductions directly resulting from RES, Vermont’s electric mix was 30% nuclear in 2018 compared to 12% in 2016. This increase may be a result of utilities being incentivized to decrease their share of fossil fuel energy for Tier III purposes, but for purposes of this report, the reduction in emissions from increased nuclear has not been categorized as being attributable to RES, except as accounted for in the Tier III credit calculation.
Note on C5: Jacobs, Adam: In 2016, the final year before RES compliance began, Vermont's energy was sourced from 48% non-fossil fuels and 52% ISO-NE system mix.
Note on D5: Jacobs, Adam: 2021 attributes retired for RES compliance + NE system mix to total deliveries. Note: this is higher than retail sales
Note on F38: Jacobs, Adam: based on actual 2021 post-REC retirement nuke %
Note on B45: Fischer, Maria: assumes constant emissions rate of the residual mix
Note on B46: Fischer, Maria: assumes constant emissions rate of the residual mix
Note on B47: Fischer, Maria: assumes constant emissions rate of the residual mix
Note on B52: Fischer, Maria: assumes constant emissions rate of the residual mix
Note on B53: Fischer, Maria: assumes constant emissions rate of the residual mix
Note on B54: Fischer, Maria: assumes constant emissions rate of the residual mix
Note on B62: [Threaded comment] Your version of Excel allows you to read this threaded comment; however, any edits to it will get removed if the file is opened in a newer version of Excel. Learn more: https://go.microsoft.com/fwlink/?linkid=870924 Comment: is this OK-- check for 2018

## AEO- reference
Table 3. Energy Prices by Sector and Source
https://www.eia.gov/outlooks/aeo/data/browser/#/?id=3-AEO2022&region=1-0&cases=ref2022&start=2020&end=2050&f=A&sourcekey=0
Tue Sep 27 2022 13:54:54 GMT-0400 (Eastern Daylight Time)
Source: U.S. Energy Information Administration | [5 empty] | FROM AEO 2021; all other data from AEO 2022
| full name | api key | units |  | 2019 | 2020 | 2021 | 2022 | 2023 | 2024 | 2025 | 2026 | 2027 | 2028 | 2029 | 2030 | 2031 | 2032 | 2033 | 2034 | 2035 | 2036 | 2037 | 2038 | 2039 | 2040 | 2041 | 2042 | 2043 | 2044 | 2045 | 2046 | 2047 | 2048 | 2049 | 2050 | Growth (2020-2050)
Residential |  | 3-AEO2022.2.
Propane | Energy Prices: Residential: Propane: Reference case | 3-AEO2022.3.ref2022-d011222a | 2021 $/MMBtu |  |  | 17.2965 | 21.4851 | 23.2206 | 22.9997 | 23.044 | 22.988 | 23.0736 | 23.3878 | 23.9093 | 24.4024 | 24.9124 | 25.5801 | 26.018 | 26.4521 | 26.7711 | 27.0131 | 27.245 | 27.4966 | 27.7436 | 27.9268 | 28.2229 | 28.4806 | 28.6209 | 28.8248 | 29.0726 | 29.2137 | 29.3655 | 29.4908 | 29.5801 | 29.6122 | 29.6157 | 1.1%
Distillate Fuel Oil | Energy Prices: Residential: Distillate Fuel Oil: Reference case | 3-AEO2022.4.ref2022-d011222a | 2021 $/MMBtu |  |  | 17.7484 | 21.71 | 22.0328 | 21.7111 | 23.1094 | 23.639 | 24.2007 | 24.8442 | 25.0281 | 25.1493 | 25.1131 | 25.3874 | 25.4917 | 25.5543 | 25.6036 | 25.6828 | 25.8523 | 26.0685 | 26.1956 | 26.264 | 26.4879 | 26.5851 | 26.5977 | 26.824 | 27.0822 | 27.1807 | 27.3866 | 27.4155 | 27.3376 | 27.3225 | 27.2697 | 0.8%
Natural Gas | Energy Prices: Residential: Natural Gas: Reference case | 3-AEO2022.5.ref2022-d011222a | 2021 $/MMBtu |  |  | 10.1417 | 11.696 | 12.1223 | 11.529 | 11.0622 | 10.7713 | 10.6168 | 10.5374 | 10.6469 | 10.8246 | 10.9051 | 11.2929 | 11.3404 | 11.504 | 11.5455 | 11.5043 | 11.5181 | 11.5679 | 11.5909 | 11.6259 | 11.6456 | 11.6687 | 11.6695 | 11.6766 | 11.6598 | 11.6781 | 11.6897 | 11.7089 | 11.7111 | 11.7433 | 11.7547 | 0%
Electricity | Energy Prices: Residential: Electricity: Reference case | 3-AEO2022.6.ref2022-d011222a | 2021 $/MMBtu |  |  | 35.7737 | 38.7007 | 38.6838 | 38.4329 | 37.6512 | 37.5032 | 37.4889 | 37.6131 | 37.7819 | 37.9456 | 38.0481 | 38.2217 | 38.3559 | 38.6056 | 38.7878 | 38.6258 | 38.5826 | 38.4295 | 38.2743 | 38.31 | 38.3232 | 38.2289 | 38.2485 | 38.1842 | 37.9688 | 37.9996 | 37.9615 | 37.8903 | 37.9477 | 37.8726 | 37.629 | -0.1%
Commercial |  | 3-AEO2022.8.
Propane | Energy Prices: Commercial: Propane: Reference case | 3-AEO2022.9.ref2022-d011222a | 2021 $/MMBtu |  |  | 12.7702 | 18.7922 | 19.8095 | 18.2577 | 18.1832 | 18.0575 | 18.1896 | 18.5762 | 19.1199 | 19.4925 | 19.875 | 20.4625 | 20.7425 | 21.0436 | 21.2085 | 21.3193 | 21.4654 | 21.6528 | 21.8271 | 21.9169 | 22.1895 | 22.3613 | 22.3847 | 22.5529 | 22.761 | 22.8007 | 22.9018 | 22.972 | 23.0084 | 22.9892 | 22.9643 | 0.7%
Distillate Fuel Oil | Energy Prices: Commercial: Distillate Fuel Oil: Reference case | 3-AEO2022.10.ref2022-d011222a | 2021 $/MMBtu |  |  | 17.8251 | 21.7883 | 22.1158 | 20.6367 | 20.9934 | 20.443 | 19.9303 | 19.5143 | 19.7047 | 19.8205 | 19.7872 | 20.375 | 20.4846 | 20.598 | 20.6515 | 20.7447 | 20.9173 | 21.136 | 21.2672 | 21.3357 | 21.5426 | 21.6467 | 21.6628 | 21.9082 | 22.1841 | 22.2907 | 22.4815 | 22.5267 | 22.4675 | 22.4465 | 22.3738 | 0.1%
Residual Fuel Oil | Energy Prices: Commercial: Residual Fuel: Reference case | 3-AEO2022.11.ref2022-d011222a | 2021 $/MMBtu |  |  | 5.2465 | 6.4996 | 7.545 | 7.6691 | 9.0069 | 9.5448 | 10.1252 | 10.8963 | 11.102 | 11.1997 | 11.3547 | 11.5355 | 11.6762 | 11.7964 | 11.8072 | 11.8256 | 11.7758 | 11.7538 | 11.9542 | 11.7816 | 12.3068 | 12.4792 | 12.6202 | 12.9926 | 13.2675 | 13.3597 | 13.507 | 13.6231 | 13.53 | 13.5867 | 13.5023 | 2.6%
Natural Gas | Energy Prices: Commercial: Natural Gas: Reference case | 3-AEO2022.12.ref2022-d011222a | 2021 $/MMBtu |  |  | 7.2275 | 8.4291 | 8.7851 | 8.5034 | 8.205 | 8.0622 | 8.0419 | 8.0816 | 8.1779 | 8.3322 | 8.3954 | 8.6591 | 8.6725 | 8.7959 | 8.8226 | 8.7732 | 8.7778 | 8.8182 | 8.8345 | 8.8616 | 8.8765 | 8.8915 | 8.8865 | 8.8894 | 8.8662 | 8.8773 | 8.8843 | 8.8982 | 8.8989 | 8.9272 | 8.9351 | 0.2%
Electricity | Energy Prices: Commercial: Electricity: Reference case | 3-AEO2022.13.ref2022-d011222a | 2021 $/MMBtu |  |  | 31.3253 | 33.1815 | 33.0795 | 32.2413 | 31.3733 | 31.2285 | 31.1416 | 31.1664 | 31.2166 | 31.2715 | 31.2619 | 31.3518 | 31.3301 | 31.4952 | 31.5663 | 31.3109 | 31.1782 | 30.9625 | 30.7246 | 30.7259 | 30.6652 | 30.4706 | 30.4153 | 30.3273 | 30.021 | 30.0005 | 29.9209 | 29.7568 | 29.779 | 29.6828 | 29.4055 | -0.4%
Industrial |  | 3-AEO2022.15.
Propane | Energy Prices: Industrial: Propane: Reference case | 3-AEO2022.16.ref2022-d011222a | 2021 $/MMBtu |  |  | 7.6224 | 13.642 | 14.4739 | 12.6907 | 12.6738 | 12.5546 | 12.7045 | 13.1133 | 13.6814 | 14.0572 | 14.4545 | 14.8103 | 15.103 | 15.3862 | 15.557 | 15.6726 | 15.8324 | 16.0386 | 16.228 | 16.3213 | 16.6303 | 16.8144 | 16.8312 | 17.0249 | 17.2589 | 17.2936 | 17.4092 | 17.4866 | 17.5259 | 17.5021 | 17.475 | 0.9%
Distillate Fuel Oil | Energy Prices: Industrial: Distillate Fuel Oil: Reference case | 3-AEO2022.17.ref2022-d011222a | 2021 $/MMBtu |  |  | 17.7508 | 21.7176 | 22.0395 | 20.6415 | 20.9628 | 20.4044 | 19.8751 | 19.4349 | 19.63 | 19.7554 | 19.7269 | 20.0123 | 20.1216 | 20.2057 | 20.2566 | 20.3596 | 20.541 | 20.766 | 20.9029 | 20.9783 | 21.1813 | 21.2955 | 21.3166 | 21.5786 | 21.8644 | 21.9757 | 22.1628 | 22.2187 | 22.1725 | 22.1518 | 22.0796 | 0.1%
Residual Fuel Oil | Energy Prices: Industrial: Residual Fuel Oil: Reference case | 3-AEO2022.18.ref2022-d011222a | 2021 $/MMBtu |  |  | 5.4227 | 7.0809 | 8.2806 | 8.6274 | 10.1705 | 10.9043 | 11.7246 | 12.7073 | 12.9343 | 13.0541 | 13.2243 | 13.4258 | 13.5804 | 13.715 | 13.7391 | 13.775 | 13.7339 | 13.7008 | 13.9381 | 13.8097 | 14.3234 | 14.5028 | 14.6466 | 15.0166 | 15.2687 | 15.3555 | 15.5273 | 15.6042 | 15.5721 | 15.6014 | 15.5535 | 2.8%
Natural Gas | Energy Prices: Industrial: Natural Gas: Reference case | 3-AEO2022.19.ref2022-d011222a | 2021 $/MMBtu |  |  | 3.061 | 5.0583 | 4.8438 | 4.5387 | 4.2094 | 4.0375 | 4.0147 | 4.0931 | 4.2377 | 4.3584 | 4.4436 | 4.4875 | 4.5111 | 4.5799 | 4.5751 | 4.5556 | 4.5584 | 4.5742 | 4.5831 | 4.5871 | 4.6105 | 4.6173 | 4.5963 | 4.5913 | 4.5462 | 4.5336 | 4.526 | 4.5232 | 4.526 | 4.5164 | 4.5124 | -0.4%
Metallurgical Coal | Energy Prices: Industrial: Metallurgical Coal: Reference case | 3-AEO2022.20.ref2022-d011222a | 2021 $/MMBtu |  |  | 4.0173 | 3.92 | 3.5204 | 3.3495 | 3.1881 | 3.0964 | 3.0329 | 3.0056 | 3.0067 | 3.0179 | 3.0465 | 3.0681 | 3.1002 | 3.1252 | 3.1478 | 3.1734 | 3.2009 | 3.2329 | 3.2594 | 3.2843 | 3.3123 | 3.3372 | 3.3597 | 3.3828 | 3.4102 | 3.4379 | 3.4674 | 3.4939 | 3.5141 | 3.5361 | 3.5649 | -0.3%
Other Industrial Coal | Energy Prices: Industrial: Other Industrial Coal: Reference case | 3-AEO2022.21.ref2022-d011222a | 2021 $/MMBtu |  |  | 2.8213 | 2.6914 | 2.6785 | 2.6872 | 2.6921 | 2.6905 | 2.6798 | 2.6694 | 2.6693 | 2.6698 | 2.6715 | 2.6753 | 2.6778 | 2.6818 | 2.6837 | 2.6802 | 2.678 | 2.6773 | 2.6842 | 2.6878 | 2.6929 | 2.6985 | 2.6944 | 2.698 | 2.7036 | 2.7097 | 2.7147 | 2.7177 | 2.7195 | 2.7241 | 2.7284 | 0%
Coal to Liquids | Energy Prices: Industrial: Coal to Liquids: Reference case | 3-AEO2022.22.ref2022-d011222a | 2021 $/MMBtu |  |  | 0 | 0 | 0 | 0 | 0 | 0 | 0 | 0 | 0 | 0 | 0 | 0 | 0 | 0 | 0 | 0 | 0 | 0 | 0 | 0 | 0 | 0 | 0 | 0 | 0 | 0 | 0 | 0 | 0 | 0 | 0 | - -
Electricity | Energy Prices: Industrial: Electricity: Reference case | 3-AEO2022.23.ref2022-d011222a | 2021 $/MMBtu |  |  | 20.714 | 21.9289 | 21.7339 | 20.8066 | 20.1066 | 19.8721 | 19.6467 | 19.6383 | 19.7239 | 19.747 | 19.778 | 19.7927 | 19.817 | 19.859 | 19.8755 | 19.7097 | 19.6574 | 19.5163 | 19.4111 | 19.3745 | 19.3345 | 19.2589 | 19.1854 | 19.0806 | 18.9299 | 18.8665 | 18.8051 | 18.7451 | 18.7263 | 18.6674 | 18.5538 | -0.6%
Transportation |  | 3-AEO2022.25.
Propane | Energy Prices: Transportation: Propane: Reference case | 3-AEO2022.26.ref2022-d011222a | 2021 $/MMBtu |  |  | 11.987 | 17.7431 | 18.3532 | 16.8443 | 16.8468 | 16.7471 | 16.8771 | 17.2227 | 17.6937 | 17.9967 | 18.3165 | 18.9379 | 19.1672 | 19.4358 | 19.566 | 19.6533 | 19.7761 | 19.9343 | 20.0782 | 20.1466 | 20.3836 | 20.5203 | 20.5285 | 20.675 | 20.8502 | 20.8719 | 20.9575 | 21.0133 | 21.0404 | 21.0199 | 20.9974 | 0.6%
E85 | Energy Prices: Transportation: E85: Reference case | 3-AEO2022.27.ref2022-d011222a | 2021 $/MMBtu |  |  | 21.0606 | 25.6954 | 25.6888 | 25.8364 | 25.6123 | 25.3068 | 25.5901 | 25.9196 | 26.239 | 26.4706 | 27.1607 | 27.8974 | 28.2586 | 28.4253 | 28.9031 | 29.075 | 29.1165 | 29.2509 | 29.6272 | 29.6167 | 29.8497 | 30.0636 | 30.083 | 30.3762 | 30.6718 | 30.7753 | 31.0389 | 31.1453 | 31.0681 | 31.0982 | 31.0951 | 0.7%
Motor Gasoline | Energy Prices: Transportation: Motor Gasoline: Reference case | 3-AEO2022.28.ref2022-d011222a | 2021 $/MMBtu |  |  | 18.7533 | 25.8442 | 24.7815 | 22.1746 | 22.0285 | 21.806 | 22.0362 | 22.2996 | 22.5406 | 22.7098 | 23.271 | 24.0163 | 24.2601 | 24.4611 | 24.6507 | 24.7435 | 24.9194 | 25.0755 | 25.3506 | 25.364 | 25.5632 | 25.7251 | 25.7661 | 26.0218 | 26.2679 | 26.3521 | 26.5631 | 26.6449 | 26.5733 | 26.589 | 26.5838 | 0.1%
Jet Fuel | Energy Prices: Transportation: Jet Fuel: Reference case | 3-AEO2022.29.ref2022-d011222a | 2021 $/MMBtu |  |  | 9.5687 | 14.6973 | 15.3636 | 14.3417 | 15.5141 | 15.5753 | 15.7224 | 16.0043 | 16.2821 | 16.4512 | 16.3941 | 16.8795 | 17.0636 | 17.1748 | 17.3438 | 17.456 | 17.6531 | 17.9099 | 18.0893 | 18.1932 | 18.3806 | 18.5227 | 18.5637 | 18.8553 | 19.1666 | 19.2754 | 19.4848 | 19.5763 | 19.5482 | 19.5898 | 19.5316 | 1%
Diesel Fuel (distillate fuel oil) | Energy Prices: Transportation: Diesel Fuel: Reference case | 3-AEO2022.30.ref2022-d011222a | 2021 $/MMBtu |  |  | 18.3292 | 23.7123 | 22.8068 | 21.9997 | 22.7814 | 22.7555 | 22.7311 | 22.7902 | 22.9692 | 23.1037 | 23.067 | 23.6802 | 23.777 | 23.9081 | 23.948 | 24.0473 | 24.2291 | 24.4295 | 24.5634 | 24.6518 | 24.8555 | 24.9703 | 24.9824 | 25.2431 | 25.5292 | 25.632 | 25.8139 | 25.8735 | 25.823 | 25.8019 | 25.741 | 0.3%
Residual Fuel Oil | Energy Prices: Transportation: Residual Fuel Oil: Reference case | 3-AEO2022.31.ref2022-d011222a | 2021 $/MMBtu |  |  | 9.2081 | 12.3383 | 10.4316 | 12.8555 | 13.7543 | 13.9242 | 14.097 | 14.4451 | 14.6244 | 14.7263 | 14.8468 | 15.0742 | 15.1822 | 15.3125 | 15.3266 | 15.3606 | 15.3459 | 15.38 | 15.5687 | 15.5171 | 15.8439 | 15.9748 | 16.0598 | 16.3658 | 16.5826 | 16.6778 | 16.827 | 16.8814 | 16.8527 | 16.8862 | 16.8479 | 1.1%
Natural Gas | Energy Prices: Transportation: Natural Gas: Reference case | 3-AEO2022.32.ref2022-d011222a | 2021 $/MMBtu |  |  | 13.0134 | 14.644 | 14.6273 | 13.9115 | 13.3682 | 12.9654 | 12.6686 | 12.4548 | 12.3194 | 12.188 | 12.0298 | 12.6871 | 12.5052 | 12.5042 | 12.354 | 12.1789 | 12.0638 | 11.9613 | 11.8697 | 11.7768 | 11.7485 | 11.7041 | 11.623 | 11.5898 | 11.5334 | 11.4898 | 11.4592 | 11.4304 | 11.3845 | 11.3456 | 11.3028 | -0.9%
Electricity | Energy Prices: Transportation: Electricity: Reference case | 3-AEO2022.33.ref2022-d011222a | 2021 $/MMBtu |  |  | 34.8413 | 38.968 | 39.6377 | 38.2589 | 37.1804 | 37.2147 | 37.5227 | 37.6287 | 37.7082 | 37.7436 | 37.5767 | 37.6726 | 37.7631 | 37.8686 | 37.8254 | 37.5065 | 37.2333 | 37.0138 | 36.7936 | 36.5912 | 36.426 | 36.23 | 36.0504 | 35.7946 | 35.5453 | 35.393 | 35.2162 | 35.0009 | 34.8349 | 34.6564 | 34.4353 | -0.4%
Electric Power |  | 3-AEO2022.35.
Distillate Fuel Oil | Energy Prices: Electric Power: Distillate Fuel Oil: Reference case | 3-AEO2022.36.ref2022-d011222a | 2021 $/MMBtu |  |  | 17.7095 | 21.7145 | 22.0295 | 20.3937 | 20.8677 | 20.2026 | 19.562 | 19.0924 | 19.3016 | 19.4434 | 19.4539 | 19.6422 | 19.7738 | 19.8136 | 19.9368 | 20.035 | 20.2207 | 20.4278 | 20.5278 | 20.5957 | 20.8117 | 20.9019 | 20.9378 | 21.1702 | 21.44 | 21.5428 | 21.7837 | 21.8508 | 21.7982 | 21.7918 | 21.7367 | 0%
Residual Fuel Oil | Energy Prices: Electric Power: Residual Fuel Oil: Reference case | 3-AEO2022.37.ref2022-d011222a | 2021 $/MMBtu |  |  | 8.2908 | 12.9846 | 13.3378 | 12.8115 | 13.7285 | 13.927 | 14.104 | 14.5257 | 14.69 | 14.7875 | 14.879 | 15.1599 | 15.253 | 15.3885 | 15.415 | 15.4544 | 15.4364 | 15.4831 | 15.6531 | 15.6363 | 15.8533 | 15.8912 | 15.8353 | 15.9731 | 15.9848 | 15.8019 | 16.025 | 16.1108 | 16.1491 | 16.2057 | 16.2003 | 0.8%
Natural Gas | Energy Prices: Electric Power: Natural Gas: Reference case | 3-AEO2022.38.ref2022-d011222a | 2021 $/MMBtu |  |  | 2.4475 | 5.1494 | 4.0411 | 3.7835 | 3.4843 | 3.3149 | 3.3111 | 3.4005 | 3.5487 | 3.6347 | 3.7119 | 3.7625 | 3.7836 | 3.8389 | 3.8102 | 3.7801 | 3.7725 | 3.7755 | 3.7908 | 3.7889 | 3.8212 | 3.8161 | 3.7946 | 3.7848 | 3.7357 | 3.7222 | 3.7168 | 3.7059 | 3.72 | 3.7007 | 3.6918 | -1.1%
Steam Coal | Energy Prices: Electric Power: Steam Coal: Reference case | 3-AEO2022.39.ref2022-d011222a | 2021 $/MMBtu |  |  | 1.9633 | 2.0573 | 2.0294 | 2.0122 | 2.0113 | 1.9617 | 1.9293 | 1.9279 | 1.9177 | 1.9249 | 1.922 | 1.9208 | 1.9096 | 1.9061 | 1.8992 | 1.8856 | 1.8703 | 1.8672 | 1.8665 | 1.8638 | 1.8688 | 1.8647 | 1.854 | 1.8426 | 1.8374 | 1.8343 | 1.8315 | 1.826 | 1.8174 | 1.8187 | 1.816 | -0.4%
Uranium | Energy Prices: Electric Power: Uranium: Reference case | 3-AEO2022.40.ref2022-d011222a | 2021 $/MMBtu |  |  | 0.68612 | 0.71666 | 0.71771 | 0.71981 | 0.72086 | 0.72296 | 0.72401 | 0.72611 | 0.72716 | 0.72925 | 0.73135 | 0.7324 | 0.7345 | 0.7366 | 0.73765 | 0.73975 | 0.74185 | 0.7429 | 0.74499 | 0.74709 | 0.74919 | 0.75129 | 0.75339 | 0.75549 | 0.75759 | 0.75969 | 0.76178 | 0.76388 | 0.76598 | 0.76808 | 0.77018 | 0.2%
Average Price to All Users |  | 3-AEO2022.44.
Propane | Energy Prices: Average Price to All Users: Propane: Reference case | 3-AEO2022.45.ref2022-d011222a | 2021 $/MMBtu |  |  | 14.3466 | 19.4898 | 21.3664 | 20.1841 | 20.183 | 20.0877 | 20.1826 | 20.5107 | 21.026 | 21.4437 | 21.8775 | 22.4486 | 22.7886 | 23.1366 | 23.3641 | 23.5251 | 23.6975 | 23.8963 | 24.0859 | 24.2006 | 24.4694 | 24.6673 | 24.7295 | 24.8997 | 25.1119 | 25.1816 | 25.2895 | 25.3687 | 25.4128 | 25.399 | 25.3671 | 0.9%
E85 | Energy Prices: Average Price to All Users: E85: Reference case | 3-AEO2022.46.ref2022-d011222a | 2021 $/MMBtu |  |  | 21.0606 | 25.6954 | 25.6888 | 25.8364 | 25.6123 | 25.3068 | 25.5901 | 25.9196 | 26.239 | 26.4706 | 27.1607 | 27.8974 | 28.2586 | 28.4253 | 28.9031 | 29.075 | 29.1165 | 29.2509 | 29.6272 | 29.6167 | 29.8497 | 30.0636 | 30.083 | 30.3762 | 30.6718 | 30.7753 | 31.0389 | 31.1453 | 31.0681 | 31.0982 | 31.0951 | 0.7%
Motor Gasoline | Energy Prices: Average Price to All Users: Motor Gasoline: Reference case | 3-AEO2022.47.ref2022-d011222a | 2021 $/MMBtu |  |  | 18.7417 | 25.8346 | 24.7765 | 22.1999 | 22.0649 | 21.8403 | 22.06 | 22.3087 | 22.5499 | 22.7192 | 23.2804 | 24.0233 | 24.267 | 24.4678 | 24.6574 | 24.7503 | 24.9263 | 25.0825 | 25.3577 | 25.3712 | 25.5705 | 25.7327 | 25.7738 | 26.0297 | 26.2758 | 26.3602 | 26.5713 | 26.6533 | 26.5818 | 26.5976 | 26.5926 | 0.1%
Jet Fuel | Energy Prices: Average Price to All Users: Jet Fuel: Reference case | 3-AEO2022.48.ref2022-d011222a | 2021 $/MMBtu |  |  | 9.5687 | 14.6973 | 15.3636 | 14.3417 | 15.5141 | 15.5753 | 15.7224 | 16.0043 | 16.2821 | 16.4512 | 16.3941 | 16.8795 | 17.0636 | 17.1748 | 17.3438 | 17.456 | 17.6531 | 17.9099 | 18.0893 | 18.1932 | 18.3806 | 18.5227 | 18.5637 | 18.8553 | 19.1666 | 19.2754 | 19.4848 | 19.5763 | 19.5482 | 19.5898 | 19.5316 | 1%
Distillate Fuel Oil | Energy Prices: Average Price to All Users: Distillate Fuel Oil: Reference case | 3-AEO2022.49.ref2022-d011222a | 2021 $/MMBtu |  |  | 18.1848 | 23.2396 | 22.6188 | 21.7249 | 22.458 | 22.347 | 22.2461 | 22.2339 | 22.4147 | 22.5339 | 22.4939 | 23.0232 | 23.1136 | 23.2269 | 23.2611 | 23.3531 | 23.5193 | 23.7355 | 23.8638 | 23.9354 | 24.1333 | 24.2403 | 24.2527 | 24.5087 | 24.7845 | 24.8898 | 25.0706 | 25.1188 | 25.0667 | 25.0417 | 24.9659 | 0.2%
Residual Fuel Oil | Energy Prices: Average Price to All Users: Residual Fuel Oil: Reference case | 3-AEO2022.50.ref2022-d011222a | 2021 $/MMBtu |  |  | 8.844 | 12.0136 | 10.4587 | 12.5788 | 13.5287 | 13.7376 | 13.9426 | 14.3293 | 14.5048 | 14.6021 | 14.719 | 14.9454 | 15.052 | 15.1785 | 15.1911 | 15.2235 | 15.2036 | 15.2292 | 15.4186 | 15.3575 | 15.6936 | 15.8217 | 15.9041 | 16.2077 | 16.421 | 16.507 | 16.6588 | 16.7149 | 16.6863 | 16.719 | 16.6788 | 1.1%
Natural Gas | Energy Prices: Average Price to All Users: Natural Gas: Reference case | 3-AEO2022.51.ref2022-d011222a | 2021 $/MMBtu |  |  | 4.5261 | 6.7149 | 6.3617 | 6.0008 | 5.6632 | 5.5073 | 5.474 | 5.5298 | 5.6557 | 5.7914 | 5.882 | 6.0226 | 6.0424 | 6.1257 | 6.1239 | 6.1006 | 6.098 | 6.1061 | 6.1079 | 6.1094 | 6.1227 | 6.1127 | 6.0825 | 6.0693 | 6.0138 | 5.9953 | 5.9839 | 5.9731 | 5.9684 | 5.9574 | 5.9414 | -0.4%
Metallurgical Coal | Energy Prices: Average Price to All Users: Metallurgical Coal: Reference case | 3-AEO2022.52.ref2022-d011222a | 2021 $/MMBtu |  |  | 4.0173 | 3.92 | 3.5204 | 3.3495 | 3.1881 | 3.0964 | 3.0329 | 3.0056 | 3.0067 | 3.0179 | 3.0465 | 3.0681 | 3.1002 | 3.1252 | 3.1478 | 3.1734 | 3.2009 | 3.2329 | 3.2594 | 3.2843 | 3.3123 | 3.3372 | 3.3597 | 3.3828 | 3.4102 | 3.4379 | 3.4674 | 3.4939 | 3.5141 | 3.5361 | 3.5649 | -0.3%
Other Coal | Energy Prices: Average Price to All Users: Other Coal: Reference case | 3-AEO2022.53.ref2022-d011222a | 2021 $/MMBtu |  |  | 2.021 | 2.0926 | 2.0673 | 2.0517 | 2.0578 | 2.0127 | 1.9826 | 1.981 | 1.9721 | 1.9805 | 1.9787 | 1.9784 | 1.9694 | 1.9659 | 1.9627 | 1.9513 | 1.9399 | 1.9386 | 1.9393 | 1.9379 | 1.945 | 1.9424 | 1.9329 | 1.9238 | 1.9205 | 1.919 | 1.917 | 1.9126 | 1.905 | 1.9064 | 1.9041 | -0.3%
Coal to Liquids | Energy Prices: Average Price to All Users: Coal to Liquids: Reference case | 3-AEO2022.54.ref2022-d011222a | 2021 $/MMBtu |  |  | 0 | 0 | 0 | 0 | 0 | 0 | 0 | 0 | 0 | 0 | 0 | 0 | 0 | 0 | 0 | 0 | 0 | 0 | 0 | 0 | 0 | 0 | 0 | 0 | 0 | 0 | 0 | 0 | 0 | 0 | 0 | - -
Electricity | Energy Prices: Average Price to All Users: Electricity: Reference case | 3-AEO2022.55.ref2022-d011222a | 2021 $/MMBtu |  |  | 30.5293 | 32.461 | 32.2667 | 31.6639 | 30.878 | 30.7081 | 30.6152 | 30.68 | 30.793 | 30.8829 | 30.9287 | 31.0341 | 31.0896 | 31.2612 | 31.3673 | 31.1811 | 31.1135 | 30.9502 | 30.7881 | 30.7989 | 30.7796 | 30.6586 | 30.6267 | 30.543 | 30.3234 | 30.3182 | 30.2642 | 30.1739 | 30.2122 | 30.1422 | 29.924 | -0.3%
Non-Renewable Energy Expenditures by Sector |  | 3-AEO2022.57.
(billion 2021 dollars) |  | 3-AEO2022.58.
Residential | Energy Expenditures: Non-Renewable Residential: Reference case | 3-AEO2022.59.ref2022-d011222a | billion 2021 $ |  |  | 246.6446 | 274.7567 | 275.3728 | 274.5736 | 270.3763 | 269.8179 | 270.294 | 271.5433 | 273.805 | 276.3179 | 278.0054 | 281.7392 | 283.5463 | 286.5742 | 288.6967 | 288.8982 | 290.2364 | 291.3658 | 292.3709 | 294.3492 | 296.0753 | 297.1966 | 298.8511 | 300.1717 | 300.7238 | 302.7955 | 304.4601 | 305.916 | 307.9817 | 309.4618 | 310.0037 | 0.4%
Commercial | Energy Expenditures: Non-Renewable Commercial: Reference case | 3-AEO2022.60.ref2022-d011222a | billion 2021 $ |  |  | 173.4953 | 197.9403 | 201.6547 | 196.1767 | 191.1868 | 189.7775 | 188.8109 | 189.4336 | 190.5883 | 191.8422 | 192.4161 | 194.6294 | 195.2466 | 197.1275 | 198.3075 | 197.9815 | 198.4727 | 198.7422 | 198.944 | 200.0855 | 200.9451 | 201.3266 | 202.2268 | 203.1847 | 203.1669 | 204.4688 | 205.4917 | 206.2079 | 207.6652 | 208.7263 | 208.9156 | 0.2%
Industrial | Energy Expenditures: Non-Renewable Industrial: Reference case | 3-AEO2022.61.ref2022-d011222a | billion 2021 $ |  |  | 151.9157 | 207.8715 | 216.8663 | 207.9685 | 205.6578 | 205.0002 | 206.9223 | 210.2607 | 216.4557 | 221.2316 | 225.7697 | 230.3931 | 234.7821 | 239.1768 | 241.7042 | 243.6484 | 246.2945 | 249.9793 | 253.2591 | 255.1001 | 259.0366 | 262.6977 | 265.092 | 268.0403 | 270.7476 | 272.8251 | 276.0459 | 277.7694 | 278.5958 | 280.167 | 283.1476 | 1.1%
Transportation | Energy Expenditures: Non-Renewable Transportation: Reference case | 3-AEO2022.62.ref2022-d011222a | billion 2021 $ |  |  | 411.8529 | 608.6099 | 602.9263 | 562.8059 | 570.5205 | 567.7524 | 571.3954 | 574.9368 | 578.653 | 580.7239 | 587.7043 | 603.9705 | 607.3248 | 611.1716 | 614.3912 | 616.3544 | 620.7034 | 626.2304 | 633.0092 | 635.5499 | 642.6046 | 648.4426 | 651.8411 | 661.3698 | 671.1799 | 677.1691 | 686.5975 | 692.322 | 694.3384 | 699.0295 | 703.4909 | 0.5%
Total Non-Renewable Expenditures | Energy Expenditures: Total Non-Renewable: Reference case | 3-AEO2022.63.ref2022-d011222a | billion 2021 $ |  |  | 983.9085 | 1289.1782 | 1296.8202 | 1241.5247 | 1237.7415 | 1232.3479 | 1237.4226 | 1246.1743 | 1259.5021 | 1270.1156 | 1283.8955 | 1310.7322 | 1320.8999 | 1334.05 | 1343.0995 | 1346.8826 | 1355.707 | 1366.3176 | 1377.5833 | 1385.0847 | 1398.6616 | 1409.6636 | 1418.011 | 1432.7665 | 1445.8182 | 1457.2584 | 1472.5952 | 1482.2152 | 1488.5813 | 1497.3845 | 1505.5579 | 0.5%
Transportation Renewable Expenditures | Energy Expenditures: Renewable Transportation: Reference case | 3-AEO2022.64.ref2022-d011222a | billion 2021 $ |  |  | 0.66035 | 0.9296 | 0.95433 | 0.89494 | 0.87757 | 0.85771 | 0.84427 | 0.82739 | 0.80604 | 0.78469 | 0.77323 | 0.75879 | 0.73719 | 0.72319 | 0.69564 | 0.67772 | 0.67733 | 0.67556 | 0.67358 | 0.67475 | 0.68207 | 0.68866 | 0.69687 | 0.70951 | 0.72246 | 0.73333 | 0.74799 | 0.76121 | 0.77143 | 0.78466 | 0.79828 | -0.5%
Total Expenditures | Energy Expenditures: Reference case | 3-AEO2022.65.ref2022-d011222a | billion 2021 $ |  |  | 984.5688 | 1290.1078 | 1297.7745 | 1242.4196 | 1238.619 | 1233.2056 | 1238.2668 | 1247.0017 | 1260.3081 | 1270.9003 | 1284.6687 | 1311.491 | 1321.6371 | 1334.7732 | 1343.7952 | 1347.5603 | 1356.3844 | 1366.9932 | 1378.2568 | 1385.7595 | 1399.3438 | 1410.3522 | 1418.7079 | 1433.476 | 1446.5406 | 1457.9917 | 1473.3433 | 1482.9764 | 1489.3528 | 1498.1692 | 1506.3561 | 0.5%
Prices in Nominal Dollars |  | 3-AEO2022.68.
Residential |  | 3-AEO2022.69. |  | Weights
Propane | Energy Prices: Nominal: Residential: Propane: Reference case | 3-AEO2022.70.ref2022-d011222a | nom $/MMBtu | 20.72% |  | 17.2965 | 21.4851 | 23.7812 | 23.9737 | 24.5637 | 25.0859 | 25.7969 | 26.8113 | 28.0981 | 29.3755 | 30.688 | 32.2372 | 33.5176 | 34.831 | 36.0382 | 37.1692 | 38.3166 | 39.5267 | 40.7701 | 41.9472 | 43.3536 | 44.7417 | 45.9872 | 47.3764 | 48.8748 | 50.2276 | 51.6424 | 53.0443 | 54.4205 | 55.729 | 57.0118 | 3.4%
Distillate Fuel Oil | Energy Prices: Nominal: Residential: Distillate Fuel Oil: Reference case | 3-AEO2022.71.ref2022-d011222a | nom $/MMBtu | 56.31% |  | 17.7484 | 21.71 | 22.5647 | 22.6305 | 24.6334 | 25.7963 | 27.057 | 28.4808 | 29.4129 | 30.2747 | 30.9352 | 31.9944 | 32.8395 | 33.6489 | 34.4665 | 35.3388 | 36.3579 | 37.4737 | 38.4954 | 39.4496 | 40.6885 | 41.764 | 42.7364 | 44.0879 | 45.5286 | 46.7322 | 48.1623 | 49.3116 | 50.2948 | 51.42 | 52.4957 | 3.1%
Natural Gas | Energy Prices: Nominal: Residential: Natural Gas: Reference case | 3-AEO2022.72.ref2022-d011222a | nom $/MMBtu | 22.97% |  | 10.1417 | 11.696 | 12.4149 | 12.0172 | 11.7917 | 11.7543 | 11.8698 | 12.0799 | 12.5122 | 13.0306 | 13.4333 | 14.2318 | 14.6092 | 15.148 | 15.5421 | 15.8296 | 16.1988 | 16.629 | 17.0332 | 17.4625 | 17.8889 | 18.331 | 18.7503 | 19.1917 | 19.6017 | 20.0784 | 20.5577 | 21.0604 | 21.5458 | 22.1005 | 22.6285 | 2.3%
Electricity | Energy Prices: Nominal: Residential: Electricity: Reference case | 3-AEO2022.73.ref2022-d011222a | nom $/MMBtu |  |  | 35.7737 | 38.7007 | 39.6177 | 40.0605 | 40.1342 | 40.9257 | 41.9136 | 43.1189 | 44.4012 | 45.6787 | 46.869 | 48.1687 | 49.4118 | 50.8343 | 52.2146 | 53.148 | 54.2614 | 55.2428 | 56.2454 | 57.5432 | 58.8688 | 60.0559 | 61.4567 | 62.7596 | 63.8303 | 65.3333 | 66.7594 | 68.1523 | 69.8149 | 71.2748 | 72.4377 | 2.2%
Commercial |  | 3-AEO2022.75. |  |  |  | 15.9073 | 19.363 | 20.4851 | 20.4707 | 21.6689 | 22.4233 | 23.3071 | 24.3672 | 25.258 | 26.127 | 26.8634 | 27.9642 | 28.7921 | 29.6438 | 30.4448 | 31.2363 | 32.1327 | 33.1106 | 34.0363 | 34.9161 | 36.0031 | 36.9979 | 37.8998 | 39.0501 | 40.2659 | 41.3334 | 42.5419 | 43.5951 | 44.5453 | 45.5774 | 46.5702
Propane | Energy Prices: Nominal: Commercial: Propane: Reference case | 3-AEO2022.76.ref2022-d011222a | nom $/MMBtu |  |  | 12.7702 | 18.7922 | 20.2878 | 19.0308 | 19.3823 | 19.7054 | 20.3364 | 21.2953 | 22.4696 | 23.465 | 24.4827 | 25.7878 | 26.7214 | 27.7093 | 28.5501 | 29.3348 | 30.1883 | 31.1262 | 32.0756 | 32.9201 | 34.0857 | 35.1286 | 35.9672 | 37.068 | 38.2641 | 39.2016 | 40.2753 | 41.3191 | 42.3301 | 43.2648 | 44.2074 | 3%
Distillate Fuel Oil | Energy Prices: Nominal: Commercial: Distillate Fuel Oil: Reference case | 3-AEO2022.77.ref2022-d011222a | nom $/MMBtu |  |  | 17.8251 | 21.7883 | 22.6497 | 21.5106 | 22.3779 | 22.3086 | 22.2826 | 22.3707 | 23.1569 | 23.8598 | 24.3746 | 25.6776 | 26.3892 | 27.1226 | 27.8002 | 28.5442 | 29.4175 | 30.3832 | 31.2529 | 32.047 | 33.0919 | 34.0059 | 34.8072 | 36.0082 | 37.2942 | 38.3248 | 39.5361 | 40.5182 | 41.3351 | 42.2435 | 43.0708 | 2.4%
Residual Fuel Oil | Energy Prices: Nominal: Commercial: Residual Fuel: Reference case | 3-AEO2022.78.ref2022-d011222a | nom $/MMBtu |  |  | 5.2465 | 6.4996 | 7.7272 | 7.9938 | 9.6009 | 10.4159 | 11.3203 | 12.4913 | 13.047 | 13.4821 | 13.9871 | 14.5375 | 15.0419 | 15.5331 | 15.8944 | 16.2717 | 16.5612 | 16.8962 | 17.5671 | 17.6964 | 18.9047 | 19.6042 | 20.2778 | 21.3546 | 22.3043 | 22.9695 | 23.7535 | 24.5035 | 24.892 | 25.5696 | 25.9927 | 4.9%
Natural Gas | Energy Prices: Nominal: Commercial: Natural Gas: Reference case | 3-AEO2022.79.ref2022-d011222a | nom $/MMBtu |  |  | 7.2275 | 8.4291 | 8.9971 | 8.8635 | 8.7461 | 8.798 | 8.9911 | 9.2646 | 9.6106 | 10.0303 | 10.3418 | 10.9127 | 11.1723 | 11.5821 | 11.8766 | 12.0717 | 12.3448 | 12.6763 | 12.9826 | 13.3105 | 13.6352 | 13.9681 | 14.2785 | 14.6105 | 14.9051 | 15.2628 | 15.6241 | 16.0049 | 16.372 | 16.8006 | 17.2005 | 2.5%
Electricity | Energy Prices: Nominal: Commercial: Electricity: Reference case | 3-AEO2022.80.ref2022-d011222a | nom $/MMBtu |  |  | 31.3253 | 33.1815 | 33.8781 | 33.6067 | 33.4423 | 34.0785 | 34.8171 | 35.7285 | 36.6856 | 37.6445 | 38.5095 | 39.5111 | 40.3608 | 41.4716 | 42.4933 | 43.0829 | 43.8482 | 44.509 | 45.1508 | 46.1516 | 47.1052 | 47.868 | 48.8705 | 49.8459 | 50.4692 | 51.5804 | 52.6191 | 53.5228 | 54.7864 | 55.8619 | 56.6071 | 1.9%
Industrial |  | 3-AEO2022.82.
Propane | Energy Prices: Nominal: Industrial: Propane: Reference case | 3-AEO2022.83.ref2022-d011222a | nom $/MMBtu |  |  | 7.6224 | 13.642 | 14.8233 | 13.2281 | 13.5096 | 13.7003 | 14.204 | 15.0328 | 16.0783 | 16.922 | 17.8055 | 18.6647 | 19.4564 | 20.2599 | 20.9423 | 21.5651 | 22.2663 | 23.0557 | 23.8476 | 24.5153 | 25.5461 | 26.4147 | 27.0438 | 27.9821 | 29.0144 | 29.7331 | 30.616 | 31.4528 | 32.2436 | 32.9382 | 33.6402 | 3.2%
Distillate Fuel Oil | Energy Prices: Nominal: Industrial: Distillate Fuel Oil: Reference case | 3-AEO2022.84.ref2022-d011222a | nom $/MMBtu |  |  | 17.7508 | 21.7176 | 22.5716 | 21.5156 | 22.3453 | 22.2665 | 22.2209 | 22.2798 | 23.0691 | 23.7815 | 24.3003 | 25.2204 | 25.9216 | 26.606 | 27.2687 | 28.0142 | 28.8883 | 29.8513 | 30.7176 | 31.5102 | 32.5369 | 33.4542 | 34.251 | 35.4665 | 36.7568 | 37.7832 | 38.9757 | 39.9641 | 40.7922 | 41.6889 | 42.5043 | 2.3%
Residual Fuel Oil | Energy Prices: Nominal: Industrial: Residual Fuel Oil: Reference case | 3-AEO2022.85.ref2022-d011222a | nom $/MMBtu |  |  | 5.4227 | 7.0809 | 8.4805 | 8.9928 | 10.8412 | 11.8994 | 13.1084 | 14.5674 | 15.2004 | 15.7144 | 16.2901 | 16.9198 | 17.4949 | 18.0594 | 18.4951 | 18.954 | 19.3149 | 19.695 | 20.4825 | 20.7427 | 22.0024 | 22.7832 | 23.5337 | 24.6813 | 25.6687 | 26.4009 | 27.3065 | 28.0669 | 28.6491 | 29.3613 | 29.9412 | 5.1%
Natural Gas | Energy Prices: Nominal: Industrial: Natural Gas: Reference case | 3-AEO2022.86.ref2022-d011222a | nom $/MMBtu |  |  | 3.061 | 5.0583 | 4.9607 | 4.7309 | 4.487 | 4.406 | 4.4885 | 4.6922 | 4.9801 | 5.2466 | 5.4738 | 5.6553 | 5.8114 | 6.0306 | 6.1588 | 6.2684 | 6.4108 | 6.5755 | 6.735 | 6.89 | 7.0823 | 7.2536 | 7.3851 | 7.5463 | 7.6427 | 7.7947 | 7.9594 | 8.1358 | 8.3269 | 8.4998 | 8.6865 | 1.9%
Metallurgical Coal | Energy Prices: Nominal: Industrial: Metallurgical Coal: Reference case | 3-AEO2022.87.ref2022-d011222a | nom $/MMBtu |  |  | 4.0173 | 3.92 | 3.6054 | 3.4914 | 3.3984 | 3.379 | 3.3908 | 3.4456 | 3.5335 | 3.6329 | 3.7528 | 3.8665 | 3.9938 | 4.1151 | 4.2374 | 4.3665 | 4.5017 | 4.6473 | 4.7898 | 4.9332 | 5.0881 | 5.2426 | 5.3983 | 5.5599 | 5.7329 | 5.9109 | 6.0978 | 6.2845 | 6.4651 | 6.6547 | 6.8627 | 1.9%
Other Industrial Coal | Energy Prices: Nominal: Industrial: Other Industrial Coal: Reference case | 3-AEO2022.88.ref2022-d011222a | nom $/MMBtu |  |  | 2.8213 | 2.6914 | 2.7432 | 2.801 | 2.8696 | 2.936 | 2.9961 | 3.0601 | 3.1369 | 3.2139 | 3.2908 | 3.3715 | 3.4497 | 3.5312 | 3.6127 | 3.6879 | 3.7663 | 3.8487 | 3.9445 | 4.0371 | 4.1365 | 4.2393 | 4.3293 | 4.4344 | 4.5451 | 4.6588 | 4.7741 | 4.8883 | 5.0033 | 5.1266 | 5.2522 | 2.3%
Coal to Liquids | Energy Prices: Nominal: Industrial: Coal to Liquids: Reference case | 3-AEO2022.89.ref2022-d011222a | nom $/MMBtu |  |  | 0 | 0 | 0 | 0 | 0 | 0 | 0 | 0 | 0 | 0 | 0 | 0 | 0 | 0 | 0 | 0 | 0 | 0 | 0 | 0 | 0 | 0 | 0 | 0 | 0 | 0 | 0 | 0 | 0 | 0 | 0 | - -
Electricity | Energy Prices: Nominal: Industrial: Electricity: Reference case | 3-AEO2022.90.ref2022-d011222a | nom $/MMBtu |  |  | 20.714 | 21.9289 | 22.2586 | 21.6877 | 21.4326 | 21.6857 | 21.9655 | 22.513 | 23.1794 | 23.7713 | 24.3633 | 24.9437 | 25.5291 | 26.1496 | 26.7556 | 27.12 | 27.6455 | 28.0549 | 28.5252 | 29.1013 | 29.7 | 30.2548 | 30.8266 | 31.3609 | 31.8236 | 32.4374 | 33.0707 | 33.7163 | 34.452 | 35.1313 | 35.717 | 1.7%
Transportation |  | 3-AEO2022.93.
Propane | Energy Prices: Nominal: Transportation: Propane: Reference case | 3-AEO2022.94.ref2022-d011222a | nom $/MMBtu |  |  | 11.987 | 17.7431 | 18.7963 | 17.5577 | 17.9578 | 18.2755 | 18.869 | 19.7438 | 20.7935 | 21.6644 | 22.5629 | 23.8664 | 24.692 | 25.5922 | 26.339 | 27.0424 | 27.8125 | 28.6557 | 29.5056 | 30.261 | 31.3115 | 32.2364 | 32.9846 | 33.9814 | 35.0519 | 35.8854 | 36.856 | 37.796 | 38.7094 | 39.5586 | 40.4211 | 2.9%
E85 | Energy Prices: Nominal: Transportation: E85: Reference case | 3-AEO2022.95.ref2022-d011222a | nom $/MMBtu |  |  | 21.0606 | 25.6954 | 26.309 | 26.9305 | 27.3014 | 27.6163 | 28.6104 | 29.7137 | 30.8359 | 31.8652 | 33.4575 | 35.1576 | 36.404 | 37.4292 | 38.9082 | 40.0063 | 40.9487 | 42.0485 | 43.5382 | 44.4854 | 45.8525 | 47.2286 | 48.3366 | 49.9263 | 51.5632 | 52.9124 | 54.5853 | 56.0203 | 57.1581 | 58.5256 | 59.8596 | 3%
Motor Gasoline | Energy Prices: Nominal: Transportation: Motor Gasoline: Reference case | 3-AEO2022.96.ref2022-d011222a | nom $/MMBtu |  |  | 18.7533 | 25.8442 | 25.3798 | 23.1137 | 23.4812 | 23.796 | 24.637 | 25.5637 | 26.4896 | 27.3379 | 28.666 | 30.2665 | 31.253 | 32.2094 | 33.1838 | 34.0463 | 35.0459 | 36.0463 | 37.2535 | 38.0977 | 39.268 | 40.413 | 41.4003 | 42.7694 | 44.1596 | 45.3076 | 46.7141 | 47.9255 | 48.8888 | 50.0396 | 51.1753 | 2.4%
Jet Fuel | Energy Prices: Nominal: Transportation: Jet Fuel: Reference case | 3-AEO2022.97.ref2022-d011222a | nom $/MMBtu |  |  | 9.5687 | 14.6973 | 15.7345 | 14.949 | 16.5373 | 16.9967 | 17.5781 | 18.347 | 19.1346 | 19.8039 | 20.1949 | 21.2723 | 21.9821 | 22.6151 | 23.3475 | 24.019 | 24.8268 | 25.7457 | 26.5828 | 27.327 | 28.2346 | 29.0984 | 29.8276 | 30.9906 | 32.2215 | 33.1405 | 34.2662 | 35.2113 | 35.9643 | 36.8673 | 37.5994 | 3.3%
Diesel Fuel (distillate fuel oil) | Energy Prices: Nominal: Transportation: Diesel Fuel: Reference case | 3-AEO2022.98.ref2022-d011222a | nom $/MMBtu |  |  | 18.3292 | 23.7123 | 23.3574 | 22.9313 | 24.2838 | 24.8322 | 25.414 | 26.1262 | 26.9933 | 27.8121 | 28.4147 | 29.8429 | 30.6307 | 31.4813 | 32.2378 | 33.0884 | 34.0752 | 35.1176 | 36.0967 | 37.0279 | 38.1808 | 39.2272 | 40.1411 | 41.4896 | 42.9179 | 44.0695 | 45.3964 | 46.538 | 47.5083 | 48.5582 | 49.5527 | 2.6%
Residual Fuel Oil | Energy Prices: Nominal: Transportation: Residual Fuel Oil: Reference case | 3-AEO2022.99.ref2022-d011222a | nom $/MMBtu |  |  | 9.2081 | 12.3383 | 10.6834 | 13.3999 | 14.6613 | 15.1949 | 15.7608 | 16.5595 | 17.1866 | 17.7275 | 18.2888 | 18.9973 | 19.5584 | 20.1629 | 20.6321 | 21.1358 | 21.5821 | 22.1089 | 22.8787 | 23.3074 | 24.338 | 25.0957 | 25.8045 | 26.8989 | 27.8775 | 28.6744 | 29.5921 | 30.3642 | 31.005 | 31.7791 | 32.433 | 3.4%
Natural Gas | Energy Prices: Nominal: Transportation: Natural Gas: Reference case | 3-AEO2022.100.ref2022-d011222a | nom $/MMBtu |  |  | 13.0134 | 14.644 | 14.9804 | 14.5006 | 14.2498 | 14.1486 | 14.1638 | 14.278 | 14.4777 | 14.6719 | 14.8187 | 15.9888 | 16.1098 | 16.465 | 16.6305 | 16.7579 | 16.9662 | 17.1945 | 17.4429 | 17.6892 | 18.047 | 18.3866 | 18.6755 | 19.049 | 19.3891 | 19.7545 | 20.1523 | 20.5596 | 20.9449 | 21.352 | 21.7585 | 1.4%
Electricity | Energy Prices: Nominal: Transportation: Electricity: Reference case | 3-AEO2022.101.ref2022-d011222a | nom $/MMBtu |  |  | 34.8413 | 38.968 | 40.5946 | 39.8791 | 39.6323 | 40.6109 | 41.9514 | 43.1367 | 44.3145 | 45.4356 | 46.2883 | 47.4768 | 48.6482 | 49.8638 | 50.9191 | 51.6079 | 52.3638 | 53.2076 | 54.0695 | 54.9615 | 55.9544 | 56.9157 | 57.9249 | 58.8319 | 59.7561 | 60.8517 | 61.9315 | 62.9552 | 64.0882 | 65.2221 | 66.2897 | 1.8%
Electric Power |  | 3-AEO2022.103.
Distillate Fuel Oil | Energy Prices: Nominal: Electric Power: Distillate Fuel Oil: Reference case | 3-AEO2022.104.ref2022-d011222a | nom $/MMBtu |  |  | 17.7095 | 21.7145 | 22.5614 | 21.2573 | 22.2438 | 22.0463 | 21.8708 | 21.8871 | 22.6831 | 23.4059 | 23.9639 | 24.754 | 25.4735 | 26.0897 | 26.8381 | 27.5676 | 28.4379 | 29.3652 | 30.1664 | 30.9355 | 31.9691 | 32.8359 | 33.6423 | 34.7953 | 36.0434 | 37.0388 | 38.309 | 39.3025 | 40.1036 | 41.0113 | 41.8442 | 2.3%
Residual Fuel Oil | Energy Prices: Nominal: Electric Power: Residual Fuel Oil: Reference case | 3-AEO2022.105.ref2022-d011222a | nom $/MMBtu |  |  | 8.2908 | 12.9846 | 13.6598 | 13.354 | 14.6338 | 15.198 | 15.7686 | 16.652 | 17.2636 | 17.8012 | 18.3284 | 19.1053 | 19.6496 | 20.263 | 20.7511 | 21.2649 | 21.7093 | 22.2572 | 23.0027 | 23.4863 | 24.3525 | 24.9643 | 25.4437 | 26.2533 | 26.8725 | 27.1684 | 28.1818 | 28.978 | 29.7106 | 30.4985 | 31.1863 | 3.1%
Natural Gas | Energy Prices: Nominal: Electric Power: Natural Gas: Reference case | 3-AEO2022.106.ref2022-d011222a | nom $/MMBtu |  |  | 2.4475 | 5.1494 | 4.1387 | 3.9438 | 3.7141 | 3.6174 | 3.7018 | 3.8982 | 4.1704 | 4.3754 | 4.5724 | 4.7417 | 4.8742 | 5.055 | 5.1292 | 5.2013 | 5.3056 | 5.4274 | 5.5708 | 5.6911 | 5.8698 | 5.9949 | 6.097 | 6.2206 | 6.2802 | 6.3997 | 6.5365 | 6.6657 | 6.844 | 6.9646 | 7.1068 | 1.1%
Steam Coal | Energy Prices: Nominal: Electric Power: Steam Coal: Reference case | 3-AEO2022.107.ref2022-d011222a | nom $/MMBtu |  |  | 1.9633 | 2.0573 | 2.0784 | 2.0974 | 2.1439 | 2.1408 | 2.157 | 2.2101 | 2.2537 | 2.3172 | 2.3676 | 2.4207 | 2.4601 | 2.5099 | 2.5566 | 2.5945 | 2.6304 | 2.6841 | 2.7429 | 2.7996 | 2.8707 | 2.9293 | 2.9789 | 3.0286 | 3.0888 | 3.1537 | 3.2208 | 3.2843 | 3.3435 | 3.4227 | 3.4958 | 1.8%
Uranium | Energy Prices: Nominal: Electric Power: Uranium: Reference case | 3-AEO2022.108.ref2022-d011222a | nom $/MMBtu |  |  | 0.68612 | 0.71666 | 0.73504 | 0.75029 | 0.7684 | 0.78894 | 0.80946 | 0.83239 | 0.85455 | 0.87787 | 0.90091 | 0.92301 | 0.94622 | 0.96993 | 0.99299 | 1.0179 | 1.0433 | 1.0679 | 1.0948 | 1.1222 | 1.1508 | 1.1802 | 1.2105 | 1.2417 | 1.2736 | 1.3061 | 1.3397 | 1.374 | 1.4092 | 1.4455 | 1.4826 | 2.5%
Average Price to All Users |  | 3-AEO2022.111.
Propane | Energy Prices: Nominal: Average Price to All Users: Propane: Reference case | 3-AEO2022.112.ref2022-d011222a | nom $/MMBtu |  |  | 14.3466 | 19.4898 | 21.8822 | 21.0389 | 21.514 | 21.9209 | 22.5647 | 23.5131 | 24.7097 | 25.8139 | 26.9495 | 28.2908 | 29.3573 | 30.4654 | 31.4519 | 32.3699 | 33.3274 | 34.3512 | 35.395 | 36.3503 | 37.5877 | 38.7512 | 39.7347 | 40.9251 | 42.2163 | 43.2951 | 44.4743 | 45.6301 | 46.7537 | 47.8 | 48.8331 | 3.2%
E85 | Energy Prices: Nominal: Average Price to All Users: E85: Reference case | 3-AEO2022.113.ref2022-d011222a | nom $/MMBtu |  |  | 21.0606 | 25.6954 | 26.309 | 26.9305 | 27.3014 | 27.6163 | 28.6104 | 29.7137 | 30.8359 | 31.8652 | 33.4575 | 35.1576 | 36.404 | 37.4292 | 38.9082 | 40.0063 | 40.9487 | 42.0485 | 43.5382 | 44.4854 | 45.8525 | 47.2286 | 48.3366 | 49.9263 | 51.5632 | 52.9124 | 54.5853 | 56.0203 | 57.1581 | 58.5256 | 59.8596 | 3%
Motor Gasoline | Energy Prices: Nominal: Average Price to All Users: Motor Gasoline: Reference case | 3-AEO2022.114.ref2022-d011222a | nom $/MMBtu |  |  | 18.7417 | 25.8346 | 25.3747 | 23.14 | 23.52 | 23.8334 | 24.6637 | 25.5743 | 26.5006 | 27.3493 | 28.6776 | 30.2752 | 31.2619 | 32.2182 | 33.1928 | 34.0557 | 35.0556 | 36.0564 | 37.2639 | 38.1086 | 39.2793 | 40.4248 | 41.4127 | 42.7824 | 44.173 | 45.3215 | 46.7285 | 47.9405 | 48.9043 | 50.0557 | 51.1921 | 2.4%
Jet Fuel | Energy Prices: Nominal: Average Price to All Users: Jet Fuel: Reference case | 3-AEO2022.115.ref2022-d011222a | nom $/MMBtu |  |  | 9.5687 | 14.6973 | 15.7345 | 14.949 | 16.5373 | 16.9967 | 17.5781 | 18.347 | 19.1346 | 19.8039 | 20.1949 | 21.2723 | 21.9821 | 22.6151 | 23.3475 | 24.019 | 24.8268 | 25.7457 | 26.5828 | 27.327 | 28.2346 | 29.0984 | 29.8276 | 30.9906 | 32.2215 | 33.1405 | 34.2662 | 35.2113 | 35.9643 | 36.8673 | 37.5994 | 3.3%
Distillate Fuel Oil | Energy Prices: Nominal: Average Price to All Users: Distillate Fuel Oil: Reference case | 3-AEO2022.116.ref2022-d011222a | nom $/MMBtu |  |  | 18.1848 | 23.2396 | 23.1648 | 22.6448 | 23.939 | 24.3864 | 24.8717 | 25.4885 | 26.3417 | 27.1263 | 27.7088 | 29.015 | 29.776 | 30.5843 | 31.3132 | 32.1332 | 33.0768 | 34.12 | 35.0687 | 35.952 | 37.0715 | 38.0804 | 38.9686 | 40.2824 | 41.6658 | 42.7935 | 44.0893 | 45.1805 | 46.1169 | 47.1275 | 48.0607 | 2.5%
Residual Fuel Oil | Energy Prices: Nominal: Average Price to All Users: Residual Fuel Oil: Reference case | 3-AEO2022.117.ref2022-d011222a | nom $/MMBtu |  |  | 8.844 | 12.0136 | 10.7112 | 13.1115 | 14.4209 | 14.9913 | 15.5882 | 16.4268 | 17.0459 | 17.578 | 18.1313 | 18.8349 | 19.3906 | 19.9865 | 20.4497 | 20.9472 | 21.3818 | 21.8922 | 22.6582 | 23.0677 | 24.1071 | 24.8551 | 25.5543 | 26.639 | 27.6058 | 28.3808 | 29.2962 | 30.0647 | 30.6989 | 31.4645 | 32.1075 | 3.4%
Natural Gas | Energy Prices: Nominal: Average Price to All Users: Natural Gas: Reference case | 3-AEO2022.118.ref2022-d011222a | nom $/MMBtu |  |  | 4.5261 | 6.7149 | 6.5152 | 6.2549 | 6.0367 | 6.0099 | 6.1201 | 6.3392 | 6.6465 | 6.9717 | 7.2457 | 7.59 | 7.7841 | 8.066 | 8.2438 | 8.3942 | 8.5761 | 8.7776 | 8.9758 | 9.1765 | 9.4051 | 9.6027 | 9.7733 | 9.9754 | 10.11 | 10.3078 | 10.5233 | 10.7437 | 10.9806 | 11.2116 | 11.4375 | 1.9%
Metallurgical Coal | Energy Prices: Nominal: Average Price to All Users: Metallurgical Coal: Reference case | 3-AEO2022.119.ref2022-d011222a | nom $/MMBtu |  |  | 4.0173 | 3.92 | 3.6054 | 3.4914 | 3.3984 | 3.379 | 3.3908 | 3.4456 | 3.5335 | 3.6329 | 3.7528 | 3.8665 | 3.9938 | 4.1151 | 4.2374 | 4.3665 | 4.5017 | 4.6473 | 4.7898 | 4.9332 | 5.0881 | 5.2426 | 5.3983 | 5.5599 | 5.7329 | 5.9109 | 6.0978 | 6.2845 | 6.4651 | 6.6547 | 6.8627 | 1.9%
Other Coal | Energy Prices: Nominal: Average Price to All Users: Other Coal: Reference case | 3-AEO2022.120.ref2022-d011222a | nom $/MMBtu |  |  | 2.021 | 2.0926 | 2.1172 | 2.1386 | 2.1935 | 2.1964 | 2.2166 | 2.271 | 2.3176 | 2.3841 | 2.4374 | 2.4933 | 2.537 | 2.5886 | 2.6421 | 2.685 | 2.7282 | 2.7867 | 2.8498 | 2.9108 | 2.9877 | 3.0514 | 3.1057 | 3.162 | 3.2286 | 3.2993 | 3.3713 | 3.4402 | 3.5047 | 3.5878 | 3.6654 | 2%
Coal to Liquids | Energy Prices: Nominal: Average Price to All Users: Coal to Liquids: Reference case | 3-AEO2022.121.ref2022-d011222a | nom $/MMBtu |  |  | 0 | 0 | 0 | 0 | 0 | 0 | 0 | 0 | 0 | 0 | 0 | 0 | 0 | 0 | 0 | 0 | 0 | 0 | 0 | 0 | 0 | 0 | 0 | 0 | 0 | 0 | 0 | 0 | 0 | 0 | 0 | - -
Electricity | Energy Prices: Nominal: Average Price to All Users: Electricity: Reference case | 3-AEO2022.122.ref2022-d011222a | nom $/MMBtu |  |  | 30.5293 | 32.461 | 33.0456 | 33.0047 | 32.9143 | 33.5105 | 34.2286 | 35.1709 | 36.1878 | 37.1768 | 38.099 | 39.1106 | 40.051 | 41.1635 | 42.2254 | 42.9043 | 43.7572 | 44.4912 | 45.2441 | 46.2613 | 47.281 | 48.1633 | 49.2102 | 50.2004 | 50.9775 | 52.1266 | 53.2228 | 54.273 | 55.5835 | 56.7265 | 57.6053 | 2%
Non-Renewable Energy Expenditures by Sector |  | 3-AEO2022.124.
(billion nominal dollars) |  | 3-AEO2022.125.
Residential | Energy Expenditures: Nominal: Non-Renewable Residential: Reference case | 3-AEO2022.126.ref2022-d011222a | billion nom $ |  |  | 246.6446 | 274.7567 | 282.0208 | 286.2011 | 288.2068 | 294.4416 | 302.1957 | 311.2916 | 321.7743 | 332.6304 | 342.4566 | 355.0609 | 365.2772 | 377.3494 | 388.6322 | 397.5156 | 408.1801 | 418.8412 | 429.6489 | 442.1244 | 454.8056 | 466.8824 | 480.1859 | 493.3618 | 505.5547 | 520.6011 | 535.426 | 550.243 | 566.615 | 582.3954 | 596.7732 | 2.7%
Commercial | Energy Expenditures: Nominal: Non-Renewable Commercial: Reference case | 3-AEO2022.127.ref2022-d011222a | billion nom $ |  |  | 173.4953 | 197.9403 | 206.523 | 204.4843 | 203.795 | 207.0967 | 211.0955 | 217.1627 | 223.9785 | 230.9388 | 237.0247 | 245.281 | 251.5256 | 259.5695 | 266.9538 | 272.4168 | 279.1262 | 285.6938 | 292.3549 | 300.5366 | 308.6747 | 316.2749 | 324.9326 | 333.9541 | 341.5492 | 351.5464 | 361.3794 | 370.9006 | 382.0559 | 392.8151 | 402.1734 | 2.5%
Industrial | Energy Expenditures: Nominal: Non-Renewable Industrial: Reference case | 3-AEO2022.128.ref2022-d011222a | billion nom $ |  |  | 151.9157 | 207.8715 | 222.1018 | 216.7755 | 219.2202 | 223.7085 | 231.3445 | 241.0385 | 254.3777 | 266.3178 | 278.1109 | 290.3521 | 302.457 | 314.9385 | 325.3728 | 335.2531 | 346.3815 | 359.3477 | 372.1727 | 383.1706 | 397.9098 | 412.6862 | 425.9427 | 440.5506 | 455.1609 | 469.0725 | 485.4565 | 499.6165 | 512.5518 | 527.2637 | 545.0739 | 3.4%
Transportation | Energy Expenditures: Nominal: Non-Renewable Transportation: Reference case | 3-AEO2022.129.ref2022-d011222a | billion nom $ |  |  | 411.8529 | 608.6099 | 617.4819 | 586.6393 | 608.1444 | 619.5657 | 638.8348 | 659.0955 | 680.0303 | 699.0732 | 723.9544 | 761.1517 | 782.3835 | 804.7663 | 827.0695 | 848.0858 | 872.9393 | 900.2124 | 930.2281 | 954.6215 | 987.1141 | 1018.6738 | 1047.3606 | 1087.0264 | 1128.3383 | 1164.2675 | 1207.4557 | 1245.2614 | 1277.4219 | 1315.5475 | 1354.2565 | 2.8%
Total Non-Renewable Expenditures | Energy Expenditures: Nominal: Total Non-Renewable: Reference case | 3-AEO2022.130.ref2022-d011222a | billion nom $ |  |  | 983.9085 | 1289.1782 | 1328.1276 | 1294.1002 | 1319.3665 | 1344.8124 | 1383.4705 | 1428.5881 | 1480.1609 | 1528.9603 | 1581.5466 | 1651.8458 | 1701.6433 | 1756.6237 | 1808.0281 | 1853.2714 | 1906.6271 | 1964.0952 | 2024.4045 | 2080.4531 | 2148.5042 | 2214.5173 | 2278.4216 | 2354.8928 | 2430.603 | 2505.4873 | 2589.7175 | 2666.0215 | 2738.6448 | 2818.0217 | 2898.2766 | 2.8%
Transportation Renewable Expenditures | Energy Expenditures: Nominal: Renewable Transportation: Reference case | 3-AEO2022.131.ref2022-d011222a | billion nom $ |  |  | 0.66035 | 0.9296 | 0.97737 | 0.93283 | 0.93544 | 0.93598 | 0.94391 | 0.9485 | 0.94725 | 0.94461 | 0.95249 | 0.95627 | 0.94968 | 0.95227 | 0.93644 | 0.93253 | 0.95258 | 0.97112 | 0.98985 | 1.0135 | 1.0477 | 1.0819 | 1.1197 | 1.1661 | 1.2146 | 1.2608 | 1.3154 | 1.3692 | 1.4193 | 1.4767 | 1.5367 | 1.7%
Total Expenditures | Energy Expenditures: Nominal: Reference case | 3-AEO2022.132.ref2022-d011222a | billion nom $ |  |  | 984.5688 | 1290.1078 | 1329.1049 | 1295.033 | 1320.3018 | 1345.7483 | 1384.4143 | 1429.5365 | 1481.1082 | 1529.9048 | 1582.499 | 1652.8022 | 1702.593 | 1757.5758 | 1808.9646 | 1854.2039 | 1907.5798 | 1965.0662 | 2025.3944 | 2081.4668 | 2149.552 | 2215.5991 | 2279.5415 | 2356.0588 | 2431.8176 | 2506.7483 | 2591.033 | 2667.3906 | 2740.0642 | 2819.4983 | 2899.8132 | 2.8%
Note on E63: Jacobs, Adam: % for weighting of Residential fossil fuel prices is based on census data for residential heating fuels (less wood and electric)
Note on E64: [Threaded comment] Your version of Excel allows you to read this threaded comment; however, any edits to it will get removed if the file is opened in a newer version of Excel. Learn more: https://go.microsoft.com/fwlink/?linkid=870924 Comment: percentages based on: https://factfinder.census.gov/faces/tableservices/jsf/pages/productview.xhtml?src=CF

## Savings Calculator 2022
|  |  | Existing System | System Displacement |  |  |  | Electric Penalty New System |  | Utility Savings and ACP Cap
Measure | Tier III Approval | Assumptions/Note | Existing MMBtu Consumption Annually | Existing System MMBtu Displaced / Reduced By New System (DMMBtu) | Measure Cost | Existing System MWH Equivalent Displaced | % of Load Displaced / Reduced By New System | Added kWh new system (DkWh) | Lifetime Avg Annual MWh Penalty (adj for %Fossil) | Gross 1st Yr MWh Saved | Net 1st Yr MWh Saved | Measure Life | Gross Lifetime MWh Saved | Net Lifetime MWh Saved | Alternative Compliance Cap (%Fossil=1st Year) | Alternative Compliance Cap (RE=100%) | Assumed Fuel | Gross Annual CO2 Offset (LBS) | NET Lifetime CO2 Offset (LBS)
Multi Zone Cold-Climate Heat Pump (CCHP) with Controls* and High Performing Home | Yes | 16,000 - 20,000 BTU/h | 82.8 | 20.7108 | 3494.9326 | 2.3258 | 25.01% | 2408.2336 | 0.0067431 | 2.319 | 2.0407 | 15 | 34.7851 | 30.6109 | 2232.5085 | 1970.3201 | Home Heating Average | 3110.2457 | 46339.0973
|  | 20,001 - 24,000 BTU/h | 82.8 | 28.2822 | 3991.6852 | 3.176 | 34.16% | 3288.6322 | 0.0092082 | 3.1668 | 2.7868 | 15 | 47.5018 | 41.8016 | 3048.6659 | 2690.6269 | Home Heating Average | 4247.285 | 63122.6287
|  | 24,001 - 32,000 BTU/h | 82.8 | 35.1235 | 3754.1467 | 3.9442 | 42.42% | 4084.1275 | 0.011436 | 3.9328 | 3.4609 | 15 | 58.9921 | 51.9131 | 3786.1151 | 3341.4692 | Home Heating Average | 5274.6711 | 78215.285
|  | 32,001 - 38,000 BTU/h | 82.8 | 49.5558 | 4342.6274 | 5.5649 | 59.85% | 5762.3057 | 0.016134 | 5.5488 | 4.883 | 15 | 83.2321 | 73.2443 | 5341.8393 | 4714.4873 | Home Heating Average | 7442.0467 | 109829.5996
|  | 38,001 - 44,000 BTU/h | 82.8 | 65.0303 | 5036.256 | 7.3027 | 78.54% | 7561.6676 | 0.021173 | 7.2815 | 6.4077 | 15 | 109.2226 | 96.1159 | 7009.9045 | 6186.6529 | Home Heating Average | 9765.9315 | 143387.4093
|  | 44,001 - 65,000 BTU/h | 82.8 | 45.9615 | 5481.4247 | 5.1613 | 55.51% | 5344.3661 | 0.014964 | 5.1464 | 4.5288 | 15 | 77.1953 | 67.9319 | 4359.8685 | 4372.5458 | Home Heating Average | 6902.2755 | 101984.8246
Multi Zone Cold-Climate Heat Pump (CCHP) with no Controls* and Low Performing Home | Yes | 16,000 - 20,000 BTU/h | 82.8 | 15.937 | 3494.9326 | 1.7897 | 19.25% | 1853.1357 | 0.0051888 | 1.7845 | 1.5703 | 15 | 26.7671 | 23.5551 | 1511.7655 | 1516.1613 | Home Heating Average | 2393.3341 | 35713.7339
|  | 20,001 - 24,000 BTU/h | 82.8 | 21.7632 | 3991.6852 | 2.4439 | 26.28% | 2530.6025 | 0.0070857 | 2.4368 | 2.1444 | 15 | 36.5526 | 32.1663 | 2064.4346 | 2070.4374 | Home Heating Average | 3268.2858 | 48676.916
|  | 24,001 - 32,000 BTU/h | 82.8 | 27.0275 | 3754.1467 | 3.0351 | 32.64% | 3142.7361 | 0.0087997 | 3.0263 | 2.6631 | 15 | 45.3944 | 39.9471 | 2563.8057 | 2571.2606 | Home Heating Average | 4058.8594 | 60347.1427
|  | 32,001 - 38,000 BTU/h | 82.8 | 38.1332 | 4342.6274 | 4.2822 | 46.05% | 4434.0943 | 0.012415 | 4.2698 | 3.7574 | 15 | 64.0471 | 56.3615 | 3617.2799 | 3627.798 | Home Heating Average | 5726.6549 | 84833.3377
|  | 38,001 - 44,000 BTU/h | 82.8 | 50.0408 | 5036.256 | 5.6194 | 60.44% | 5818.7032 | 0.016292 | 5.6031 | 4.9307 | 15 | 84.0468 | 73.9612 | 4746.8269 | 4760.6294 | Home Heating Average | 7514.8843 | 110886.7348
|  | 44,001 - 65,000 BTU/h | 82.8 | 35.3674 | 5481.4247 | 3.9716 | 42.71% | 4112.4897 | 0.011515 | 3.9601 | 3.4849 | 15 | 59.4018 | 52.2736 | 3354.9188 | 3364.674 | Home Heating Average | 5311.301 | 78752.1229
Multi Zone Cold-Climate Heat Pump (CCHP) with Controls* and Low Performing Home | Yes | 16,000 - 20,000 BTU/h | 82.8 | 16.7758 | 3494.9326 | 1.8839 | 20.26% | 1950.6692 | 0.0054619 | 1.8784 | 1.653 | 15 | 28.1759 | 24.7948 | 1591.3321 | 1595.9593 | Home Heating Average | 2519.299 | 37583.084
|  | 20,001 - 24,000 BTU/h | 82.8 | 22.9086 | 3991.6852 | 2.5726 | 27.67% | 2663.7921 | 0.0074586 | 2.5651 | 2.2573 | 15 | 38.4765 | 33.8593 | 2173.089 | 2179.4078 | Home Heating Average | 3440.3008 | 51219.6141
|  | 24,001 - 32,000 BTU/h | 82.8 | 28.45 | 3754.1467 | 3.1948 | 34.36% | 3308.1433 | 0.0092628 | 3.1856 | 2.8033 | 15 | 47.7836 | 42.0496 | 2698.7429 | 2706.5901 | Home Heating Average | 4272.4836 | 63493.6268
|  | 32,001 - 38,000 BTU/h | 82.8 | 40.1402 | 4342.6274 | 4.5076 | 48.48% | 4667.4677 | 0.013069 | 4.4945 | 3.9552 | 15 | 67.418 | 59.3279 | 3807.663 | 3818.7347 | Home Heating Average | 6028.0578 | 89239.1651
|  | 38,001 - 44,000 BTU/h | 82.8 | 52.6746 | 5036.256 | 5.9152 | 63.62% | 6124.9507 | 0.01715 | 5.898 | 5.1903 | 15 | 88.4703 | 77.8538 | 4996.6599 | 5011.1889 | Home Heating Average | 7910.4045 | 116621.132
|  | 44,001 - 65,000 BTU/h | 82.8 | 37.2289 | 5481.4247 | 4.1807 | 44.96% | 4328.9365 | 0.012121 | 4.1685 | 3.6683 | 15 | 62.5282 | 55.0248 | 3531.4935 | 3541.7621 | Home Heating Average | 5590.8432 | 82846.1465
Multi Zone Cold-Climate Heat Pump (CCHP) with no Controls* and High Performing Home | Yes | 16,000 - 20,000 BTU/h | 82.8 | 19.6753 | 3494.9326 | 2.2095 | 23.76% | 2287.8219 | 0.0064059 | 2.2031 | 1.9387 | 15 | 33.0459 | 29.0804 | 1866.3771 | 1871.8041 | Home Heating Average | 2954.7334 | 44037.0854
|  | 20,001 - 24,000 BTU/h | 82.8 | 26.8681 | 3991.6852 | 3.0172 | 32.45% | 3124.2006 | 0.0087478 | 3.0084 | 2.6474 | 15 | 45.1267 | 39.7115 | 2548.6847 | 2556.0956 | Home Heating Average | 4034.9207 | 59994.363
|  | 24,001 - 32,000 BTU/h | 82.8 | 33.3673 | 3754.1467 | 3.747 | 40.3% | 3879.9212 | 0.010864 | 3.7362 | 3.2878 | 15 | 56.0425 | 49.3174 | 3165.1922 | 3174.3958 | Home Heating Average | 5010.9376 | 74347.4979
|  | 32,001 - 38,000 BTU/h | 82.8 | 47.078 | 4342.6274 | 5.2867 | 56.86% | 5474.1905 | 0.015328 | 5.2714 | 4.6388 | 15 | 79.0705 | 69.5821 | 4465.7776 | 4478.7629 | Home Heating Average | 7069.9443 | 104423.6719
|  | 38,001 - 44,000 BTU/h | 82.8 | 61.7788 | 5036.256 | 6.9375 | 74.61% | 7183.5842 | 0.020114 | 6.9174 | 6.0873 | 15 | 103.7614 | 91.3101 | 5860.2801 | 5877.3203 | Home Heating Average | 9277.6349 | 136365.363
|  | 44,001 - 65,000 BTU/h | 82.8 | 43.6635 | 5481.4247 | 4.9033 | 52.73% | 5077.1478 | 0.014216 | 4.889 | 4.3024 | 15 | 73.3356 | 64.5353 | 4141.8751 | 4153.9185 | Home Heating Average | 6557.1617 | 96959.1755
Single Zone Cold-Climate Heat Pump (CCHP) with Controls* and High Performing Home | Yes | 5,000 - 8,000 BTU/h | 82.8 | 13.1445 | 2759.8 | 1.4761 | 15.88% | 1493.7709 | 0.0041826 | 1.4719 | 1.2953 | 15 | 22.0785 | 19.4291 | 1246.9597 | 1250.503 | Home Heating Average | 1973.9797 | 29485.8506
|  | 8,001 - 11,000 BTU/h | 82.8 | 15.6413 | 2763.7148 | 1.7565 | 18.89% | 1805.861 | 0.0050564 | 1.7514 | 1.5412 | 15 | 26.2712 | 23.1186 | 0 | 1488.0371 | Home Heating Average | 2348.9386 | 35055.9211
|  | 11,001 - 14,000 BTU/h | 82.8 | 17.5133 | 2761.0533 | 1.9667 | 21.15% | 2051.2823 | 0.0057436 | 1.9609 | 1.7256 | 15 | 29.414 | 25.8843 | 0 | 1666.1208 | Home Heating Average | 2630.0524 | 39224.1962
|  | 14,001 - 17,000 BTU/h | 82.8 | 24.9622 | 2894.4784 | 2.8032 | 30.15% | 2891.6949 | 0.0080967 | 2.7951 | 2.4597 | 15 | 41.926 | 36.8949 | 0 | 2374.7727 | Home Heating Average | 3748.6938 | 55775.1243
|  | 17,001 - 22,000 BTU/h | 82.8 | 25.4622 | 3132.3554 | 2.8593 | 30.75% | 2990.7585 | 0.0083741 | 2.8509 | 2.5088 | 15 | 42.7642 | 37.6325 | 0 | 2422.3458 | Home Heating Average | 3823.7903 | 56876.5406
|  | 22,001 - 32,000 BTU/h | 82.8 | 31.7533 | 3426.4882 | 3.5658 | 38.35% | 3753.3556 | 0.010509 | 3.5553 | 3.1286 | 15 | 53.3291 | 46.9296 | 0 | 3020.8434 | Home Heating Average | 4768.5477 | 70776.4975
|  | 32,001 - 48,000 BTU/h | 82.8 | 54.7524 | 3981 | 6.1485 | 66.13% | 6450.8614 | 0.018062 | 6.1304 | 5.3948 | 15 | 91.9566 | 80.9218 | 0 | 5208.8649 | Home Heating Average | 8222.4456 | 121108.9263
|  | 48,001 - 65,000 BTU/h | 82.8 | 77.3378 | 4631.1 | 8.6848 | 93.4% | 9111.8417 | 0.025513 | 8.6592 | 7.6201 | 15 | 129.8887 | 114.3021 | 0 | 7357.5216 | Home Heating Average | 11614.2044 | 169768.3414
Single Zone Cold-Climate Heat Pump (CCHP) with no Controls* and Low Performing Home | Yes | 5,000 - 8,000 BTU/h | 82.8 | 10.1147 | 2759.8 | 1.1358 | 12.22% | 1149.4567 | 0.0032185 | 1.1326 | 0.99671 | 15 | 16.9894 | 14.9507 | 0 | 962.2621 | Home Heating Average | 1518.9773 | 22711.3283
|  | 8,001 - 11,000 BTU/h | 82.8 | 12.036 | 2763.7148 | 1.3516 | 14.54% | 1389.6101 | 0.0038909 | 1.3477 | 1.186 | 15 | 20.2157 | 17.7898 | 0 | 1145.0445 | Home Heating Average | 1807.5083 | 27007.1312
|  | 11,001 - 14,000 BTU/h | 82.8 | 13.4764 | 2761.0533 | 1.5134 | 16.28% | 1578.4617 | 0.0044197 | 1.5089 | 1.3279 | 15 | 22.6341 | 19.918 | 0 | 1282.0799 | Home Heating Average | 2023.8253 | 30223.209
|  | 14,001 - 17,000 BTU/h | 82.8 | 19.2084 | 2894.4784 | 2.157 | 23.2% | 2225.1592 | 0.0062304 | 2.1508 | 1.8927 | 15 | 32.2621 | 28.3906 | 0 | 1827.3876 | Home Heating Average | 2884.6199 | 42999.7116
|  | 17,001 - 22,000 BTU/h | 82.8 | 19.5932 | 3132.3554 | 2.2002 | 23.66% | 2301.3887 | 0.0064439 | 2.1938 | 1.9305 | 15 | 32.907 | 28.9582 | 0 | 1863.9951 | Home Heating Average | 2942.4066 | 43851.6911
|  | 22,001 - 32,000 BTU/h | 82.8 | 24.4341 | 3426.4882 | 2.7439 | 29.51% | 2888.2071 | 0.008087 | 2.7358 | 2.4075 | 15 | 41.0367 | 36.1123 | 0 | 2324.539 | Home Heating Average | 3669.3975 | 54595.847
|  | 32,001 - 48,000 BTU/h | 82.8 | 42.132 | 3981 | 4.7313 | 50.88% | 4963.9378 | 0.013899 | 4.7174 | 4.1513 | 15 | 70.7606 | 62.2693 | 0 | 4008.2215 | Home Heating Average | 6327.1719 | 93588.4557
|  | 48,001 - 65,000 BTU/h | 82.8 | 59.5114 | 4631.1 | 6.6829 | 71.87% | 7011.5622 | 0.019632 | 6.6633 | 5.8637 | 15 | 99.9494 | 87.9555 | 0 | 5661.6129 | Home Heating Average | 8937.1303 | 131425.0985
Single Zone Cold-Climate Heat Pump (CCHP) with Controls* and Low Performing Home | Yes | 5,000 - 8,000 BTU/h | 82.8 | 10.6471 | 2759.8 | 1.1956 | 12.86% | 1209.9544 | 0.0033879 | 1.1922 | 1.0492 | 15 | 17.8836 | 15.7376 | 0 | 1012.9075 | Home Heating Average | 1598.9235 | 23902.5986
|  | 8,001 - 11,000 BTU/h | 82.8 | 12.6695 | 2763.7148 | 1.4227 | 15.3% | 1462.7474 | 0.0040957 | 1.4186 | 1.2484 | 15 | 21.2796 | 18.7261 | 0 | 1205.31 | Home Heating Average | 1902.6403 | 28422.7146
|  | 11,001 - 14,000 BTU/h | 82.8 | 14.1857 | 2761.0533 | 1.593 | 17.13% | 1661.5386 | 0.0046523 | 1.5884 | 1.3978 | 15 | 23.8253 | 20.9663 | 0 | 1349.5578 | Home Heating Average | 2130.3424 | 31806.471
|  | 14,001 - 17,000 BTU/h | 82.8 | 20.2194 | 2894.4784 | 2.2706 | 24.42% | 2342.2728 | 0.0065584 | 2.264 | 1.9923 | 15 | 33.9601 | 29.8849 | 0 | 1923.5659 | Home Heating Average | 3036.442 | 45247.9188
|  | 17,001 - 22,000 BTU/h | 82.8 | 20.6244 | 3132.3554 | 2.316 | 24.91% | 2422.5144 | 0.006783 | 2.3093 | 2.0322 | 15 | 34.639 | 30.4823 | 0 | 1962.1001 | Home Heating Average | 3097.2701 | 46143.9181
|  | 22,001 - 32,000 BTU/h | 82.8 | 25.7202 | 3426.4882 | 2.8883 | 31.06% | 3040.218 | 0.0085126 | 2.8798 | 2.5342 | 15 | 43.1965 | 38.013 | 0 | 2446.8832 | Home Heating Average | 3862.5237 | 57444.6525
|  | 32,001 - 48,000 BTU/h | 82.8 | 44.3495 | 3981 | 4.9803 | 53.56% | 5225.1977 | 0.014631 | 4.9657 | 4.3698 | 15 | 74.4849 | 65.5467 | 0 | 4219.1805 | Home Heating Average | 6660.181 | 98441.0823
|  | 48,001 - 65,000 BTU/h | 82.8 | 62.6436 | 4631.1 | 7.0347 | 75.66% | 7380.5918 | 0.020666 | 7.014 | 6.1723 | 15 | 105.2099 | 92.5847 | 0 | 5959.5925 | Home Heating Average | 9407.5056 | 138196.3997
Single Zone Cold-Climate Heat Pump (CCHP) with no Controls* and High Performing Home | Yes | 5,000 - 8,000 BTU/h | 82.8 | 12.4873 | 2759.8 | 1.4023 | 15.08% | 1419.0823 | 0.0039734 | 1.3983 | 1.2305 | 15 | 20.9746 | 18.4576 | 0 | 1187.9779 | Home Heating Average | 1875.2807 | 28017.4407
|  | 8,001 - 11,000 BTU/h | 82.8 | 14.8593 | 2763.7148 | 1.6686 | 17.95% | 1715.568 | 0.0048036 | 1.6638 | 1.4642 | 15 | 24.9576 | 21.9627 | 0 | 1413.6352 | Home Heating Average | 2231.4917 | 33311.5876
|  | 11,001 - 14,000 BTU/h | 82.8 | 16.6376 | 2761.0533 | 1.8683 | 20.09% | 1948.7182 | 0.0054564 | 1.8629 | 1.6393 | 15 | 27.9433 | 24.5901 | 0 | 1582.8147 | Home Heating Average | 2498.5497 | 37273.7493
|  | 14,001 - 17,000 BTU/h | 82.8 | 23.7141 | 2894.4784 | 2.663 | 28.64% | 2747.1101 | 0.0076919 | 2.6553 | 2.3367 | 15 | 39.8297 | 35.0501 | 0 | 2256.0341 | Home Heating Average | 3561.2591 | 53007.994
|  | 17,001 - 22,000 BTU/h | 82.8 | 24.1891 | 3132.3554 | 2.7164 | 29.21% | 2841.2206 | 0.0079554 | 2.7084 | 2.3834 | 15 | 40.626 | 35.7508 | 0 | 2301.2285 | Home Heating Average | 3632.6008 | 54055.5285
|  | 22,001 - 32,000 BTU/h | 82.8 | 30.1656 | 3426.4882 | 3.3875 | 36.43% | 3565.6878 | 0.0099839 | 3.3775 | 2.9722 | 15 | 50.6626 | 44.5831 | 0 | 2869.8012 | Home Heating Average | 4530.1203 | 67273.3793
|  | 32,001 - 48,000 BTU/h | 82.8 | 52.0148 | 3981 | 5.8411 | 62.82% | 6128.3183 | 0.017159 | 5.8239 | 5.125 | 15 | 87.3588 | 76.8757 | 0 | 4948.4216 | Home Heating Average | 7811.3233 | 115159.2985
|  | 48,001 - 65,000 BTU/h | 82.8 | 73.4709 | 4631.1 | 8.2505 | 88.73% | 8656.2496 | 0.024237 | 8.2263 | 7.2391 | 15 | 123.3943 | 108.587 | 0 | 6989.6455 | Home Heating Average | 11033.4942 | 161491.0487
Heat Pump Water Heater (HPWH) | Yes | < 55 Gallon, Tier 1/Tier 2 | 14.6935 | 14.6935 | 2087.41 | 1.65 | 100% | 1154.7398 | 0.0037307 | 1.6463 | 1.8109 | 12 | 19.7555 | 21.7311 | 1394.7014 | 1397.8619 | Home Heating Average | 2206.5928 | 26380.3282
|  | < 55 Gallon, Tier 3 | 15.0849 | 15.0849 | 2087.41 | 1.694 | 100% | 909.7635 | 0.0029392 | 1.691 | 1.8601 | 12 | 20.2925 | 22.3217 | 1432.6071 | 1435.0972 | Home Heating Average | 2265.3705 | 27104.5442
|  | < 55 Gallon, Tier 4 | 15.1767 | 15.1767 | 2087.41 | 1.7043 | 100% | 852.308 | 0.0027536 | 1.7015 | 1.8717 | 12 | 20.4184 | 22.4602 | 1441.4974 | 1443.8302 | Home Heating Average | 2279.1559 | 27274.5598
|  | > 55 Gallon, Tier 1/Tier 2 | 12.4629 | 12.4629 | 2820.23 | 1.3995 | 100% | 1112.0349 | 0.0035927 | 1.396 | 1.5355 | 12 | 16.7514 | 18.4266 | 1182.6167 | 1185.6603 | Home Heating Average | 1871.6223 | 22378.777
|  | > 55 Gallon, Tier 3 | 12.8571 | 12.8571 | 2820.23 | 1.4438 | 100% | 865.3391 | 0.0027957 | 1.441 | 1.5851 | 12 | 17.2921 | 19.0213 | 1220.7885 | 1223.157 | Home Heating Average | 1930.8125 | 23104.9744
|  | > 55 Gallon, Tier 4 | 12.8992 | 12.8992 | 2820.23 | 1.4485 | 100% | 838.9906 | 0.0027106 | 1.4458 | 1.5904 | 12 | 17.3499 | 19.0848 | 1224.8655 | 1227.1618 | Home Heating Average | 1937.1344 | 23182.6032
Biodiesel** | Yes | B5, per gallon | 0.13848 | 0.00415 | 0.03 | 0.00046603 | 2.997% | 0 | 0 | 0.00046603 | 0.00046603 | 1 | 0.00046603 | 0.00046603 | 0.02991 | 0.02991 | Diesel | 0.6694 | 0.6694
|  | B10, per gallon | 0.13848 | 0.0111 | 0.08 | 0.0012465 | 8.016% | 0 | 0 | 0.0012465 | 0.0012465 | 1 | 0.0012465 | 0.0012465 | 0.08 | 0.08 | Diesel | 1.7904 | 1.7904
|  | B20, per gallon | 0.13848 | 0.0249 | 0.18 | 0.0027962 | 17.98% | 0 | 0 | 0.0027962 | 0.0027962 | 1 | 0.0027962 | 0.0027962 | 0.17946 | 0.17946 | Diesel | 4.0164 | 4.0164
|  | B100, per gallon | 0.13848 | 0.136 | 0.98 | 0.015272 | 98.21% | 0 | 0 | 0.015272 | 0.015272 | 1 | 0.015272 | 0.015272 | 0.98018 | 0.98018 | Diesel | 21.9368 | 21.9368
Pellet Heating*** | Yes | Residential Pellet boilers or furnaces, Existing Boiler | 109.7467 | 98.772 | 20000 | 11.0917 | 90% | 0 | 0 | 11.0917 | 11.0917 | 20 | 221.8349 | 221.8349 | 14237.3654 | 14237.3654 | Home Heating Average | 14833.0851 | 296661.702
|  | Residential Pellet boilers or furnaces, Existing Furnace | 80.1833 | 72.165 | 20000 | 8.1039 | 90% | 0 | 0 | 8.1039 | 8.1039 | 20 | 162.0775 | 162.0775 | 10402.133 | 10402.133 | Home Heating Average | 10837.3789 | 216747.5775
|  | Residential Pellet stoves, Existing Home | 56.2778 | 50.65 | 4400 | 5.6878 | 90% | 12.5 | 4.375e-05 | 5.6878 | 5.0052 | 18 | 102.3799 | 90.0943 | 5782.2528 | 5782.2973 | Home Heating Average | 7606.3638 | 136908.5575
|  | Residential Pellet stoves, New Construction | 26.0111 | 23.41 | 4400 | 2.6289 | 90% | 304.1 | 0.0010643 | 2.6278 | 2.3125 | 18 | 47.3003 | 41.6243 | 2671.4467 | 2672.5287 | Home Heating Average | 3515.5968 | 63213.3886
|  | Residential Wood Stoves, Existing Home | 57.1 | 51.39 | 3319 | 5.7709 | 90% | 190.5 | 0.00066675 | 5.7702 | 5.0778 | 18 | 103.8645 | 91.4007 | 5866.0992 | 5866.777 | Home Heating Average | 7717.4933 | 138822.257
|  | Residential Wood Stoves, New Construction | 26.1889 | 23.57 | 3319 | 2.6468 | 90% | 486.6 | 0.0017031 | 2.6451 | 2.3277 | 18 | 47.6122 | 41.8988 | 2689.0632 | 2690.7946 | Home Heating Average | 3539.6248 | 63604.7355
Electric Vehicles | Yes | New All Electric Vehicle | 43.5 | 43.4982 | 15708 | 4.8847 | 100% | 2757.84 | 0.014479 | 4.8702 | 4.8702 | 8 | 38.9617 | 38.9617 | 2500.5639 | 2507.9978 | Gasoline (regular) | 6837.9185 | 53911.3168
|  | New Plug-in Hybrid Electric Vehicle | 43.5 | 32.4456 | 7301 | 3.6435 | 74.59% | 1697.81 | 0.0089135 | 3.6346 | 3.6346 | 8 | 29.0769 | 29.0769 | 1866.1575 | 1870.734 | Gasoline (regular) | 5100.4538 | 40439.927
|  | Used All Electric Vehicle | 43.5 | 43.4982 | 15708 | 4.8847 | 100% | 2757.84 | 0.014479 | 4.8702 | 4.8702 | 4 | 19.4809 | 19.4809 | 1250.2819 | 1253.9989 | Gasoline (regular) | 6837.9185 | 26955.6584
|  | Used Plug-in Hybrid Electric Vehicle | 43.5 | 32.4456 | 7301 | 3.6435 | 74.59% | 1697.81 | 0.0089135 | 3.6346 | 3.6346 | 4 | 14.5385 | 14.5385 | 933.0787 | 935.367 | Gasoline (regular) | 5100.4538 | 20219.9635
Charging Stations**** | Yes | Level 2 Public | N/A | 19.67 | 5900 | 2.2089 | N/A | 1545 | 0.006489 | 2.2024 | 2.2024 | 10 | 22.0238 | 22.0238 | 1413.489 | 1417.6537 | Gasoline (regular) | 3092.124 | 30720.5921
|  | DC Fast | N/A | 84.83 | 55000 | 9.5261 | N/A | 5757 | 0.024179 | 9.5019 | 9.5019 | 10 | 95.0193 | 95.0193 | 6098.3384 | 6113.8567 | Gasoline (regular) | 13335.276 | 130128.3703
|  | Level 2 Workplace | N/A | 25.33 | 3200 | 2.8445 | N/A | 1990 | 0.008358 | 2.8361 | 2.8361 | 10 | 28.3611 | 28.3611 | 1820.2163 | 1825.5805 | Gasoline (regular) | 3981.876 | 39485.9548
|  | Multifamily | N/A | 1.03 | 3200 | 0.11567 | N/A | 81.04 | 0.00034037 | 0.11532 | 0.11532 | 10 | 1.1532 | 1.1532 | 74.0156 | 74.234 | Gasoline (regular) | 161.916 | 1618.6089
Smart Thermostat | Yes | Singlefamily Blend of fuels and Existing Homes/RNC | 82.8 | 5.1066 | 175 | 0.57345 | 6.167% | 0 | 0 | 0.57345 | 0.57345 | 10 | 5.7345 | 5.7345 | 368.0409 | 368.0409 | Home Heating Average | 766.881 | 7668.8095
| Yes | Multifamily Blend of fuels and Existing Homes/RNC | 32 | 2.6409 | 175 | 0.29656 | 8.253% | 0 | 0 | 0.29656 | 0.29656 | 10 | 2.9656 | 2.9656 | 0 | 0 | Home Heating Average | 396.5909 | 3965.9085
Electric Bike | Yes | Use in place of an automobile for all activities, except exercise | 38.3 | 6.159 | 2825 | 0.69163 | 16.08% | 30 | 0.0001575 | 0.69148 | 0.69148 | 8 | 5.5318 | 5.5318 | 355.0316 | 355.1125 | Gasoline (regular) | 968.1948 | 7744.3385
Transit Bus***** | Yes | New transit bus in place of a gas or diesel vehicle, requires custom inputs | N/A | N/A | 450000 | N/A | N/A | N/A | N/A | #VALUE! | #VALUE! | 12 | #VALUE! | #VALUE! | #VALUE! | #VALUE! | Diesel | #VALUE! | #VALUE!
School Bus***** | Yes | New school bus in place of a gas or diesel vehicle, requires custom inputs | N/A | N/A | 128796 | N/A | N/A | N/A | N/A | #VALUE! | #VALUE! | 12 | #VALUE! | #VALUE! | #VALUE! | #VALUE! | Diesel | #VALUE! | #VALUE!
Paratransit Vehicle***** | Yes | New paratransit vehicle in place of a gas or diesel vehicle, requires custom inputs | N/A | N/A | 75000 | N/A | N/A | N/A | N/A | #VALUE! | #VALUE! | 8 | #VALUE! | #VALUE! | #VALUE! | #VALUE! | Gasoline (regular) | #VALUE! | #VALUE!
Low Flow Faucet Aerator | Yes | 1.5 GPM, Direct Install (DHW fuel known) | 12.1 | 0.1386 | 8 | 0.015564 | 1.145% | 0 | 0 | 0.015564 | 0.014008 | 10 | 0.15564 | 0.14008 | 8.9902 | 8.9902 | Home Heating Average | 20.8143 | 208.1426
| Yes | 1.5 GPM, Direct Install (DHW fuel unknown) | 12.1 | 0.0984 | 8 | 0.01105 | 0.8132% | 0 | 0 | 0.01105 | 0.009945 | 10 | 0.1105 | 0.09945 | 6.3827 | 6.3827 | Home Heating Average | 14.7772 | 147.7722
| Yes | 1.5 GPM, Free Giveaways | 12.1 | 0.0571 | 3 | 0.0064121 | 0.4719% | 0 | 0 | 0.0064121 | 0.0057709 | 10 | 0.064121 | 0.057709 | 3.7038 | 3.7038 | Home Heating Average | 8.575 | 85.7499
Low Flow Showerhead | Yes | 1.5 GPM or less | 12.1 | 1.6 | 15 | 0.17967 | 13.22% | 0 | 0 | 0.17967 | 0.16171 | 10 | 1.7967 | 1.6171 | 103.7835 | 103.7835 | Home Heating Average | 240.28 | 2402.8
Solar Hot Water | Yes | 1.0 ≤ SEF < 1.5 | 15.02 | 7.69 | 11200 | 0.86356 | 51.2% | 0 | 0 | 0.86356 | 0.7772 | 20 | 17.2712 | 15.5441 | 997.6188 | 997.6188 | Home Heating Average | 1154.8458 | 23096.915
| Yes | 1.5 ≤ SEF < 2.0 | 15.02 | 9.78 | 11200 | 1.0983 | 65.11% | 0 | 0 | 1.0983 | 0.98843 | 20 | 21.9652 | 19.7687 | 1268.7532 | 1268.7532 | Home Heating Average | 1468.7115 | 29374.23
| Yes | 2.0 ≤ SEF < 2.5 | 15.02 | 10.95 | 11200 | 1.2296 | 72.9% | 0 | 0 | 1.2296 | 1.1067 | 20 | 24.5929 | 22.1336 | 1420.5366 | 1420.5366 | Home Heating Average | 1644.4162 | 32888.325
| Yes | 2.5 ≤ SEF | 15.02 | 11.86 | 11200 | 1.3318 | 78.96% | 0 | 0 | 1.3318 | 1.1987 | 20 | 26.6367 | 23.973 | 1538.5903 | 1538.5903 | Home Heating Average | 1781.0755 | 35621.51
Electric Forklift | Yes | New electric forklift | 137.4 | 137.4 | N/A | 15.4295 | 100% | 13885.5052 | 0.072899 | 15.3566 | 15.3566 | 8 | 122.8531 | 122.8531 | 7884.7107 | 7922.1399 | Liquid Propane | 19105.47 | 141701.6177
|  | Used electric forklift | 137.4 | 137.4 | N/A | 15.4295 | 100% | 13885.5052 | 0.1458 | 15.2837 | 15.2837 | 4 | 61.1349 | 61.1349 | 3923.6407 | 3961.07 | Liquid Propane | 19105.47 | 65279.7377
Electric Golf Cart | Yes | New electric golf cart | 7.8325 | 7.8325 | N/A | 0.87956 | 100% | 757.5081 | 0.0063631 | 0.8732 | 0.8732 | 5 | 4.366 | 4.366 | 280.2096 | 282.2515 | Gasoline (regular) | 1231.269 | 6117.1718
Air to Water Heat Pump | Yes | Residential 2 Ton | 82.8 | 48.3168 | 6403.6667 | 5.4258 | 58.35% | 4473.0652 | 0.010437 | 5.4154 | 5.4154 | 18 | 97.4765 | 97.4765 | 6256.044 | 6268.1014 | Home Heating Average | 7255.968 | 129244.2549
|  | Residential 2.5 Ton | 82.8 | 55.166 | 7326 | 6.1949 | 66.63% | 5082.9018 | 0.01186 | 6.1831 | 6.1831 | 18 | 111.2955 | 111.2955 | 7142.9453 | 7156.6466 | Home Heating Average | 8284.5499 | 147353.2965
|  | Residential 3 Ton | 82.8 | 62.0152 | 8248.3333 | 6.9641 | 74.9% | 5692.7384 | 0.013283 | 6.9508 | 6.9508 | 18 | 125.1145 | 125.1145 | 8029.8466 | 8045.1917 | Home Heating Average | 9313.1317 | 165409.6476
|  | Residential 3.5 Ton | 82.8 | 75.507 | 9223.5833 | 8.4792 | 91.19% | 6594.7804 | 0.015388 | 8.4638 | 8.4638 | 18 | 152.348 | 152.348 | 9777.6938 | 9795.4704 | Home Heating Average | 11339.2582 | 200965.8911
|  | Residential 4 Ton | 82.8 | 88.9987 | 10198.8333 | 9.9942 | 107.5% | 7496.8225 | 0.017493 | 9.9768 | 9.9768 | 18 | 179.5815 | 179.5815 | 11525.541 | 11545.7491 | Home Heating Average | 13365.3847 | 236368.6118
|  | Residential 4.5 Ton | 82.8 | 87.2406 | 11115.875 | 9.7968 | 105.4% | 7769.5422 | 0.018129 | 9.7787 | 9.7787 | 18 | 176.0163 | 176.0163 | 11296.7249 | 11317.6682 | Home Heating Average | 13101.3577 | 231549.1928
|  | Residential 5 Ton | 82.8 | 85.4825 | 12032.9167 | 9.5994 | 103.2% | 8042.262 | 0.018765 | 9.5806 | 9.5806 | 18 | 172.4511 | 172.4511 | 11067.9088 | 11089.5872 | Home Heating Average | 12837.3306 | 226735.8222
|  | Residential 5.5 Ton | 82.8 | 90.3201 | 12971.125 | 10.1426 | 109.1% | 8215.9242 | 0.01917 | 10.1235 | 10.1235 | 18 | 182.2223 | 182.2223 | 11695.0273 | 11717.1738 | Home Heating Average | 13563.8263 | 239468.4192
|  | Residential 6 Ton | 82.8 | 95.1578 | 13909.3333 | 10.6859 | 114.9% | 8389.5865 | 0.019576 | 10.6663 | 10.6663 | 18 | 191.9935 | 191.9935 | 12322.1458 | 12344.7604 | Home Heating Average | 14290.3219 | 252190.4184
|  | Commercial 2 Ton | N/A | 51.0785 | 6403.6667 | 5.7359 | #VALUE! | 2921.6875 | 0.0068173 | 5.7291 | 5.7291 | 18 | 103.1242 | 103.1242 | 6618.5099 | 6626.3855 | Home Heating Average | 7670.7185 | 137131.6521
|  | Commercial 2.5 Ton | N/A | 58.3193 | 7326 | 6.549 | #VALUE! | 3320.0166 | 0.0077467 | 6.5413 | 6.5413 | 18 | 117.7434 | 117.7434 | 7556.7705 | 7565.7198 | Home Heating Average | 8758.094 | 156424.4568
|  | Commercial 3 Ton | N/A | 65.56 | 8248.3333 | 7.3622 | #VALUE! | 3718.3457 | 0.0086761 | 7.3535 | 7.3535 | 18 | 132.3626 | 132.3626 | 8495.0311 | 8505.0542 | Home Heating Average | 9845.4695 | 175680.8783
|  | Commercial 3.5 Ton | N/A | 79.8229 | 9223.5833 | 8.9638 | #VALUE! | 4307.5357 | 0.010051 | 8.9538 | 8.9538 | 18 | 161.1681 | 161.1681 | 10343.7674 | 10355.3786 | Home Heating Average | 11987.4091 | 213604.6446
|  | Commercial 4 Ton | N/A | 94.0859 | 10198.8333 | 10.5655 | #VALUE! | 4896.7256 | 0.011426 | 10.5541 | 10.5541 | 18 | 189.9736 | 189.9736 | 12192.5037 | 12205.7031 | Home Heating Average | 14129.3488 | 251422.4021
|  | Commercial 4.5 Ton | N/A | 92.2273 | 11115.875 | 10.3568 | #VALUE! | 5074.8589 | 0.011841 | 10.345 | 10.345 | 18 | 186.2092 | 186.2092 | 11950.9054 | 11964.585 | Home Heating Average | 13850.2301 | 246352.0465
|  | Commercial 5 Ton | N/A | 90.3686 | 12032.9167 | 10.1481 | #VALUE! | 5252.9922 | 0.012257 | 10.1358 | 10.1358 | 18 | 182.4448 | 182.4448 | 11709.3072 | 11723.467 | Home Heating Average | 13571.1113 | 241285.8674
|  | Commercial 5.5 Ton | N/A | 95.4828 | 12971.125 | 10.7224 | #VALUE! | 5366.4238 | 0.012522 | 10.7099 | 10.7099 | 18 | 192.7775 | 192.7775 | 12372.4608 | 12386.9264 | Home Heating Average | 14339.1333 | 254872.5053
|  | Commercial 6 Ton | N/A | 100.597 | 13909.3333 | 11.2967 | #VALUE! | 5479.8554 | 0.012786 | 11.2839 | 11.2839 | 18 | 203.1102 | 203.1102 | 13035.6145 | 13050.3857 | Home Heating Average | 15107.1554 | 268451.8252
Ride on Lawnmowers | Yes | Commercial Ride On Electric Lawnmower | 108.4 | 108.4 | 21373 | 12.1729 | 100% | 3150 | 0.0189 | 12.154 | 12.154 | 6 | 72.9242 | 72.9242 | 4680.2764 | 4687.5544 | Gasoline (regular) | 17040.48 | 100310.4896
|  | Residential Ride On Electric Lawnmower | 3.3 | 3.3 | 3889.69 | 0.37058 | 100% | 72.9 | 0.0004374 | 0.37014 | 0.37014 | 10 | 3.7014 | 3.7014 | 237.5564 | 237.8372 | Gasoline (regular) | 518.76 | 5185.3309
Leafblowers | Yes | Commercial Electric Leafblower | 13.8329 | 13.8329 | 569.935 | 1.5534 | 100% | 121.401 | 0.0023066 | 1.5511 | 1.5511 | 2 | 3.1022 | 3.1022 | 199.0964 | 199.3924 | Gasoline (regular) | 2174.5303 | 4339.029
|  | Residential Electric Leafblower | 1.3833 | 1.3833 | 206.1975 | 0.15534 | 100% | 0.78333 | 4.1125e-06 | 0.15533 | 0.15533 | 8 | 1.2427 | 1.2427 | 79.7549 | 79.757 | Gasoline (regular) | 217.453 | 1739.6171
Centrally Ducted Air Source Heat Pumps | Yes | Residential 9000 Btu/hr | 82.8 | 14.1152 | 1517.3184 | 1.5851 | 17.05% | 1584.4809 | 0.0036971 | 1.5814 | 1.5814 | 18 | 28.4651 | 28.4651 | 1826.8884 | 1831.1594 | Home Heating Average | 2119.7542 | 38014.5098
|  | Residential 12000 Btu/hr | 82.8 | 17.8012 | 1687.8831 | 1.999 | 21.5% | 2009.1143 | 0.0046879 | 1.9943 | 1.9943 | 18 | 35.8979 | 35.8979 | 2303.9291 | 2309.3448 | Home Heating Average | 2673.3026 | 47893.8669
|  | Residential 15000 Btu/hr | 82.8 | 24.1624 | 1802.9075 | 2.7134 | 29.18% | 2705.521 | 0.0063129 | 2.707 | 2.707 | 18 | 48.7268 | 48.7268 | 3127.2844 | 3134.5773 | Home Heating Average | 3628.5936 | 64902.3617
|  | Residential 18000 Btu/hr | 82.8 | 25.9588 | 2110.7423 | 2.9151 | 31.35% | 2938.1766 | 0.0068557 | 2.9082 | 2.9082 | 18 | 52.348 | 52.348 | 3359.6924 | 3367.6124 | Home Heating Average | 3898.3556 | 69689.3297
|  | Residential 24000 Btu/hr | 82.8 | 34.0036 | 3239.909 | 3.8185 | 41.07% | 3855.7914 | 0.0089968 | 3.8095 | 3.8095 | 18 | 68.5707 | 68.5707 | 4400.8683 | 4411.2618 | Home Heating Average | 5106.4864 | 91089.794
|  | Residential 30000 Btu/hr | 82.8 | 48.9541 | 3601.0406 | 5.4974 | 59.12% | 5474.9675 | 0.012775 | 5.4846 | 5.4846 | 18 | 98.7228 | 98.7228 | 6336.0277 | 6350.7858 | Home Heating Average | 7351.6837 | 130639.7968
|  | Residential 36000 Btu/hr | 82.8 | 50.9834 | 4460.7871 | 5.7253 | 61.57% | 5781.4524 | 0.01349 | 5.7118 | 5.7118 | 18 | 102.8117 | 102.8117 | 0 | 6614.039 | Home Heating Average | 7656.4261 | 135956.529
|  | Residential 42000 Btu/hr | 82.8 | 70.118 | 5079.3701 | 7.874 | 84.68% | 7825.6931 | 0.01826 | 7.8557 | 7.8557 | 18 | 141.4033 | 141.4033 | 0 | 9096.359 | Home Heating Average | 10529.9652 | 186078.3946
|  | Residential 48000 Btu/hr | 82.8 | 66.2017 | 5497.8879 | 7.4342 | 79.95% | 7528.169 | 0.017566 | 7.4167 | 7.4167 | 18 | 133.4998 | 133.4998 | 0 | 8588.3091 | Home Heating Average | 9941.8456 | 175809.777
|  | Residential 54000 Btu/hr | 82.8 | 81.7585 | 6019.0168 | 9.1812 | 98.74% | 9208.9323 | 0.021488 | 9.1597 | 9.1597 | 18 | 164.8747 | 164.8747 | 0 | 10606.4784 | Home Heating Average | 12278.0828 | 216256.633
|  | Residential 60000 Btu/hr | 82.8 | 79.7432 | 7531.8957 | 8.9549 | 96.31% | 9104.5264 | 0.021244 | 8.9336 | 8.9336 | 18 | 160.8054 | 160.8054 | 0 | 10345.0351 | Home Heating Average | 11975.4354 | 210978.55
|  | Residential 66000 Btu/hr | 82.8 | 99.4662 | 6275.038 | 11.1697 | 120.1% | 11208.5455 | 0.026153 | 11.1436 | 11.1436 | 18 | 200.5839 | 200.5839 | 0 | 12903.6905 | Home Heating Average | 14937.3406 | 261840.2439
|  | Residential 72000 Btu/hr | 82.8 | 108.4311 | 6490.896 | 12.1764 | 131% | 12219.6324 | 0.028512 | 12.1479 | 12.1479 | 18 | 218.6625 | 218.6625 | 0 | 14066.7012 | Home Heating Average | 16283.6444 | 284748.4326
|  | Commercial 9000 Btu/hr | N/A | 10.6924 | 1517.3184 | 1.2007 | #VALUE! | 1485.3205 | 0.0034657 | 1.1973 | 1.1973 | 18 | 21.5505 | 21.5505 | 1383.1123 | 1387.1161 | Home Heating Average | 1605.7286 | 28802.9447
|  | Commercial 12000 Btu/hr | N/A | 13.4846 | 1687.8831 | 1.5143 | #VALUE! | 1899.9537 | 0.0044332 | 1.5098 | 1.5098 | 18 | 27.1771 | 27.1771 | 1744.2234 | 1749.3449 | Home Heating Average | 2025.0455 | 36289.2236
|  | Commercial 15000 Btu/hr | N/A | 18.3032 | 1802.9075 | 2.0554 | #VALUE! | 2525.842 | 0.0058936 | 2.0495 | 2.0495 | 18 | 36.8909 | 36.8909 | 2367.6557 | 2374.4643 | Home Heating Average | 2748.6851 | 49184.7362
|  | Commercial 18000 Btu/hr | N/A | 19.6639 | 2110.7423 | 2.2082 | #VALUE! | 2791.2468 | 0.0065129 | 2.2017 | 2.2017 | 18 | 39.6302 | 39.6302 | 2543.466 | 2550.99 | Home Heating Average | 2953.0316 | 52808.3783
|  | Commercial 24000 Btu/hr | N/A | 25.7579 | 3239.909 | 2.8925 | #VALUE! | 3673.6415 | 0.0085718 | 2.884 | 2.884 | 18 | 51.9112 | 51.9112 | 3331.6592 | 3341.5617 | Home Heating Average | 3868.1992 | 69030.7493
|  | Commercial 30000 Btu/hr | N/A | 37.0831 | 3601.0406 | 4.1643 | #VALUE! | 5101.3746 | 0.011903 | 4.1524 | 4.1524 | 18 | 74.7431 | 74.7431 | 4797.0136 | 4810.7647 | Home Heating Average | 5568.9518 | 99047.9422
|  | Commercial 36000 Btu/hr | N/A | 38.6203 | 4460.7871 | 4.3369 | #VALUE! | 5508.7251 | 0.012854 | 4.3241 | 4.3241 | 18 | 77.8332 | 77.8332 | 0 | 5010.1808 | Home Heating Average | 5799.7964 | 103054.4562
|  | Commercial 42000 Btu/hr | N/A | 53.1148 | 5079.3701 | 5.9646 | #VALUE! | 7266.87 | 0.016956 | 5.9477 | 5.9477 | 18 | 107.0578 | 107.0578 | 0 | 6890.5556 | Home Heating Average | 7976.5224 | 141142.8997
|  | Commercial 48000 Btu/hr | N/A | 50.1483 | 5497.8879 | 5.6315 | #VALUE! | 7204.7115 | 0.016811 | 5.6147 | 5.6147 | 18 | 101.0639 | 101.0639 | 0 | 6505.7043 | Home Heating Average | 7531.0176 | 133279.447
|  | Commercial 54000 Btu/hr | N/A | 61.9326 | 6019.0168 | 6.9548 | #VALUE! | 8680.3177 | 0.020254 | 6.9346 | 6.9346 | 18 | 124.8221 | 124.8221 | 0 | 8034.4816 | Home Heating Average | 9300.7336 | 164022.4061
|  | Commercial 60000 Btu/hr | N/A | 60.406 | 7531.8957 | 6.7834 | #VALUE! | 8768.274 | 0.020459 | 6.7629 | 6.7629 | 18 | 121.7326 | 121.7326 | 0 | 7836.4365 | Home Heating Average | 9071.4762 | 159945.8409
|  | Commercial 66000 Btu/hr | N/A | 75.3464 | 6275.038 | 8.4611 | #VALUE! | 10572.8859 | 0.02467 | 8.4365 | 8.4365 | 18 | 151.8563 | 151.8563 | 0 | 9774.6358 | Home Heating Average | 11315.14 | 198647.9054
|  | Commercial 72000 Btu/hr | N/A | 82.1373 | 6490.896 | 9.2237 | #VALUE! | 11527.9385 | 0.026899 | 9.1968 | 9.1968 | 18 | 165.543 | 165.543 | 0 | 10655.6246 | Home Heating Average | 12334.9746 | 216057.2755
Induction Stovetop | Yes | Residential Induction Stovetop | 2.119 | 2.119 | N/A | 0.23796 | 100% | 258.18 | 0.0007229 | 0.23723 | 0.23723 | 15 | 3.5585 | 3.5585 | 228.3845 | 229.0804 | Liquid Propane | 294.647 | 4416.5092
Battery | Yes | Residential Battery | N/A | N/A | N/A | Custom Input from Tool | N/A |  |  | Custom Input from Tool | #VALUE! | 10 | #VALUE! | #VALUE! | #VALUE! | #VALUE! | N/A | #VALUE! | #VALUE!
Motorcycles | Yes | Scooter | 2.06 | 2.06 | 7499 | 0.23133 | 100% | 90.1237 | 0.00037852 | 0.23095 | 0.23095 | 10 | 2.3095 | 2.3095 | 148.2251 | 148.4681 | Gasoline (regular) | 323.832 | 3237.0942
|  | Motorcycle | 7.9 | 7.9 | 18919 | 0.88714 | 100% | 231.894 | 0.00097395 | 0.88617 | 0.88617 | 10 | 8.8617 | 8.8617 | 568.7427 | 569.3678 | Gasoline (regular) | 1241.88 | 12406.7047
Push Lawn Mowers and Small Gas Appliances | Yes | Residential Trimmers | 1.3833 | 1.3833 | 271.946 | 0.15534 | 100% | 0.705 | 3.7012e-06 | 0.15533 | 0.15533 | 8 | 1.2427 | 1.2427 | 79.7551 | 79.757 | Gasoline (regular) | 217.453 | 1739.6178
|  | Commercial Trimmers | 13.8329 | 13.8329 | 594.935 | 1.5534 | 100% | 58.9785 | 0.0011206 | 1.5523 | 1.5523 | 2 | 3.1045 | 3.1045 | 199.2486 | 199.3924 | Gasoline (regular) | 2174.5303 | 4344.1871
|  | Residential Chainsaws | 1.3833 | 1.3833 | 383.946 | 0.15534 | 100% | 1.0183 | 5.3462e-06 | 0.15533 | 0.15533 | 8 | 1.2427 | 1.2427 | 79.7542 | 79.757 | Gasoline (regular) | 217.453 | 1739.6149
|  | Commercial Chainsaws | 13.8329 | 13.8329 | 777.45 | 1.5534 | 100% | 130.4415 | 0.0024784 | 1.5509 | 1.5509 | 2 | 3.1018 | 3.1018 | 199.0743 | 199.3924 | Gasoline (regular) | 2174.5303 | 4338.282
|  | Residential Electric Push Lawnmower | 1 | 1 | 419 | 0.1123 | 100% | 8.95 | 3.759e-05 | 0.11226 | 0.11226 | 10 | 1.1226 | 1.1226 | 72.0477 | 72.0719 | Gasoline (regular) | 157.2 | 1571.9409
|  | Commercial Electric Push Lawnmower | 16.1 | 16.1 | 500 | 1.808 | 100% | 238.32 | 0.0016682 | 1.8063 | 1.8063 | 6 | 10.8378 | 10.8378 | 695.5719 | 696.2143 | Gasoline (regular) | 2530.92 | 15160.1869
Telecommute | Yes | Custom calculation needed, per day per employee savings already calculated | N/A | N/A | N/A | Custom Input from Tool | N/A | 0 | 0 | Custom Input from Tool | #VALUE! | 1 | #VALUE! | #VALUE! | #VALUE! | #VALUE! | N/A | #VALUE! | #VALUE!
Replace Your Ride | Yes | Early retirement of existing internal combustion engine vehicle | N/A | 12.29 | 0 | 1.3801 | N/A | 0 | 0 | 1.3801 | 1.3801 | 5 | 6.9006 | 6.9006 | 442.8816 | 442.8816 | Gasoline (regular) | 1931.988 | 9659.94
Heat Pump Pool Water Heater | Yes | Assumes pool cover on customer's pool | 325.6294 | 325.6294 | 4200 | 36.567 | 100% | 16923.7222 | 0.14216 | 36.567 | 36.567 | 5 | 182.8352 | 182.8352 | 11734.36 | 11734.36 | Liquid Propane | 45278.7688 | 194209.8613
|  | Assumes no pool cover on customer's pool | 739.1126 | 739.1126 | 4200 | 82.9997 | 100% | 18705.1667 | 0.15712 | 82.9997 | 82.9997 | 5 | 414.9986 | 414.9986 | 26634.6124 | 26634.6124 | Liquid Propane | 102773.6028 | 433127.3247
*Net savings calculations (Column L and O) are referring to low performing home FR/SO values. To calculate for high performing home, point the formulas to D4 and D5 on "FR SO Table" tab for multi zone and single zone respectively.
**There is an additional cost for B20 and above. The additional cost of replacing a burner to accommodate biodiesel blends above B20 is $1,000 for boilers less than 300,000 Btu/hr and furnaces less than 225,000 Btu/hr and $2,500 for boilers equal to or greater than 300,000 Btu/hr and furnaces equal to or greater than 225,000 Btu/hr.
***For commercial pellet heating applications, a custom Existing MMBtu Consumption is needed to calculate savings.
****All savings for Tier III Charging Stations will be based on actual kWh consumption from metered data from the utility.
*****All commercial electric vehicles require DU custom inputs of annual vehicle miles traveled and electric efficiency of new electric vehicle
| Key |  |  |  | DU Target ACP | Heat Rate
|  | Still questions around measure |  |  | 64.18 | 8.905
Completed
Note on J2: Ben Plotzker: * This is 2015 value for % of Fossil Fuel in electric mix
Note on P2: Ben Plotzker: ACP Can be adjusted in Cell F132
Note on Q2: Ben Plotzker: ACP Can be adjusted in Cell F132
Note on G149: Ben Plotzker: DU must use the 2021 Tier III Battery Analysis tool to find out their DU specific savings for Tier III savings. This tool outputs the net MWh, so there is no need to fill columns I or J for this measure. Verify you are inputting the first year Net MWh equivalent saved. This value will be multiplied by measure life by Column M.
Note on G158: Ben Plotzker: DU must use the 2020 Tier III Telecommuting tool to find out their DU specific savings for Tier III savings. This tool outputs the net MWh, so there is no need to fill columns I or J for this measure.
Note on F169: Ben Plotzker: Alternative Compliance Payment
Note on G169: Ben Plotzker: http://www.eia.gov/totalenergy/data/monthly/ Page 221, Table A6. Approximate Heat Rates for Electricity, and Heat Content of Electricity

## annual RES req
ACP
| Tier I | Tier I net of Tier II | Tier II | Tier III | Tier I | Tier II | Tier III
2017 | 55% | 54% | 1% | 2% | 10 | 60 | 60
2018 | 55% | 53.4% | 1.6% | 2.667% | 10.13 | 60.78 | 60.78
2019 | 55% | 52.8% | 2.2% | 3.333% | 10.4 | 62.42 | 62.42
2020 | 59% | 56.2% | 2.8% | 4% | 10.6932 | 64.18 | 64.18
2021 | 59% | 55.6% | 3.4% | 4.667% | 11.97 | 71.83 | 71.81
2022 | 59% | 55% | 4% | 5.333%
2023 | 63% | 58.4% | 4.6% | 6%
2024 | 63% | 57.8% | 5.2% | 6.667%
2025 | 63% | 57.2% | 5.8% | 7.333%
2026 | 67% | 60.6% | 6.4% | 8%
2027 | 67% | 60% | 7% | 8.667%
2028 | 67% | 59.4% | 7.6% | 9.333%
2029 | 71% | 62.8% | 8.2% | 10%
2030 | 71% | 62.2% | 8.8% | 10.67%
2031 | 71% | 61.6% | 9.4% | 11.33%
2032 | 75% | 65% | 10% | 12%
[5 empty] | Tier I | Tier II | Tier III
|  |  | Max RES cost @ ACP |  | 35822017.0806 | 13145160.0456 | 18037352.9006 | 67004530.0268

## Tier III incentives (hidden)
| BAU | CCHP |  |  |  | BAU | EV |  | 1.7397 | FF MMBtu displaced per T3 credit
space htg load (MMBtu/yr) | 85 | 85 |  |  | VMT/year | 10000 | 10000
water htg load (MMBtu/yr) | 15 | 15 |  |  | equipment cost | 25000 | 35000 |  | not used
space htg equip cost | 5000 | 3000 |  |  | cost trend | 0% | -3% |  | avg for 9,000 Btu single head system is around $1,300; multi-head systems run from$3,500 to $6,000
water htg equip cost | 1600 | 1750 |  |  | fuel efficiency (MMBtu/mile) | 0.0047889 | 0.0011373
equipment cost trend | 4% | 1% |  |  | fuel usage (MMBtu) | 47.8893 | 11.3733 |  | not a critical assumption to stress test. Fine to set at inflation but can set escalation rate high to help find upper bound of compliance costs
% space htg load displaced | N/A | 50% |  |  | maintenance cost/mi (yr 1) | 0.017373 | 0.0035267 |  | set low to find upper bound of compliance costs
% water htg load displaced | N/A | 100% |  |  | maintenance cost/yr (yr 1) | 173.7333 | 35.2667 |  | not used
space htg load met w/CCHP | N/A | 42.5 |  |  | electricity usage (MWh) | N/A | 3.3333
water htg load met w/CCHP | N/A | 15 |  |  | T3 credit (MWh) | N/A | 37
space htg load met w/FF | 85 | 42.5
water htg load met w/FF | 15 | 0
space htg elc usage (MWh) | N/A | 2 | [6 empty] | LRTP assumes 3.256 UEC. Cadmus metering study found 1,500 kWh supplies around 50 MMBtu of htg load
water htg elc usage (MWh | N/A | 1.1
space clg elc usage (MWh) | 0 | 0.2
space htg T3 credit (MWh) | N/A | 24.4291 | [6 empty] | enter assumed average over projection period
water htg T3 credit (MWh) | N/A | 14.4537 | [6 empty] | enter assumed average over projection period
CALENDAR YEAR |  |  | 2017 | 2018 | 2019 | 2020 | 2021 | 2022 | 2023 | 2024 | 2025 | 2026 | 2027 | 2028 | 2029 | 2030 | 2031 | 2032 | 2033 | 2034 | 2035 | 2036 | 2037 | 2038 | 2039 | 2040 | 2041
Retail Rate | $/MWh |  | 180.35 | 184.3177 | 188.3727 | 192.5169 | 196.7523 | 201.0808 | 205.5046 | 210.0257 | 214.6463 | 219.3685 | 224.1946 | 229.1269 | 234.1676 | 239.3193 | 244.5844 | 249.9652 | 255.4645 | 261.0847 | 266.8285 | 272.6988 | 278.6981 | 284.8295 | 291.0957 | 297.4998 | 304.0448
Tier III ACP | $/MWh |  | 60.78 | 63.48 | 64.18 | 66.94 | 71.81 | 74.6824 | 77.6697 | 80.7765 | 84.0075 | 87.3678 | 90.8626 | 92.0438 | 98.2769 | 0 | 0 | 0 | 0 | 0 | 0 | 0 | 0 | 0 | 0 | 0 | 0
FF price- heating | $/mmbtu |  | 0 | 19 | 19.363 | 19.6728 | 19.9876 | 20.3074 | 20.6323 | 20.9624 | 21.2978 | 21.6386 | 21.9848 | 22.3365 | #REF! | #REF! | 22.6939 | 0 | 0 | 0 | 0 | 0 | 0 | 0 | 0 | 0 | 0
FF price- transportation | $/mmbtu |  | 0 | 24 | 25.8442 | 26.2577 | 26.6778 | 27.1046 | 27.5383 | 27.9789 | 28.4266 | 28.8814 | 29.3435 | 29.813 | #REF! | #REF! | 30.29 | 0 | 0 | 0 | 0 | 0 | 0 | 0 | 0 | 0 | 0
CCHP
BAU expected OPEX | $/unit |  | 0 | 1615 | 1645.8544 | 1672.1881 | 1698.9431 | 1726.1262 | 1753.7442 | 1781.8041 | 1810.313 | 1839.278 | 1868.7065 | 1898.6058 | #REF! | #REF! | 1928.9835 | 0 | 0 | 0 | 0 | 0 | 0 | 0 | 0 | 0 | 0
CCHP CAPEX | $/unit |  | 2017: 3000; 2018: 3030; 2019: 3060.3; 2020: 3090.903; 2021: 3121.812; 2022: 3153.0302; enter assumed average over projection period 2023: 3184.5605; enter assumed average over projection period 2024: 3216.4061; enter assumed average over projection period 2025: 3248.5701; enter assumed average over projection period 2026: 3281.0558; enter assumed average over projection period 2027: 3313.8664
CCHP expected OPEX | $/unit |  | 396.77 | 1212.9989 | 1237.3471 | 1259.6312 | 1282.3265 | 1305.4409 | 1328.9822 | 1352.9586 | 1377.3783 | 1402.2496 | 1427.5813 | 1453.382 | #REF! | #REF! | 1502.5773 | 549.9235 | 562.0218 | 574.3863 | 587.0228 | 599.9373 | 613.1359 | 626.6249 | 640.4106 | 654.4997 | 668.8987
break-even incentive | $/unit |  | 2017: 2035.4373; 2018: 1296.433; 2019: 1307.3132; 2020: 1320.7859; 2021: 1334.5308; 2022: 1348.5556; enter assumed average over projection period 2023: 1362.8684; enter assumed average over projection period 2024: 1377.4774; enter assumed average over projection period 2025: #REF!; enter assumed average over projection period 2026: #REF!; enter assumed average over projection period 2027: #REF!
incentive cost per T3 credit | $/MWh |  | 2017: 83.3202; 2018: 53.0692; 2019: 53.5146; 2020: 54.0661; 2021: 54.6287; 2022: 55.2028; enter assumed average over projection period 2023: 55.7887; enter assumed average over projection period 2024: 56.3867; enter assumed average over projection period 2025: #REF!; enter assumed average over projection period 2026: #REF!; enter assumed average over projection period 2027: #REF!
ACP celiling on incentive | $/MWh |  | 2017: 1484.801; 2018: 1550.7596; 2019: 1567.8599; 2020: 1635.2843; 2021: 1754.254; 2022: 1824.4242; enter assumed average over projection period 2023: 1897.4011; enter assumed average over projection period 2024: 1973.2972; enter assumed average over projection period 2025: 2052.2291; enter assumed average over projection period 2026: 2134.3182; enter assumed average over projection period 2027: 2219.691
ELECTRIC VEHICLES
BAU CAPEX | $/unit |  | 25000 | 25000 | 25000 | 25000 | 25000 | 25000 | 25000 | 25000 | 25000 | 25000 | 25000 | 25000 | 25000 | 25000 | 25000 | 25000 | 25000 | 25000 | 25000 | 25000 | 25000 | 25000 | 25000 | 25000 | 25000
BAU expected OPEX | $/unit |  | 173.7333 | 1090.5799 | 1107.9634 | 1122.7999 | 1137.8738 | 1153.1888 | 1168.7489 | 1184.558 | 1200.62 | 1216.939 | 1233.5191 | 1250.3645 | #REF! | #REF! | 1267.4794 | 180.6827 | 180.6827 | 180.6827 | 180.6827 | 180.6827 | 180.6827 | 180.6827 | 180.6827 | 180.6827 | 180.6827
EV CAPEX | $/unit |  | 2017: 35000; 2018: 33950; 2019: 32931.5; 2020: 31943.555; 2021: 30985.2483; 2022: 30055.6909; enter assumed average over projection period 2023: 29154.0202; enter assumed average over projection period 2024: 28279.3996; enter assumed average over projection period 2025: 27431.0176; enter assumed average over projection period 2026: 26608.0871; enter assumed average over projection period 2027: 25809.8444
EV expected OPEX | $/unit |  | 601.1667 | 614.3923 | 627.909 | 641.723 | 655.8409 | 670.2694 | 685.0153 | 700.0856 | 715.4875 | 731.2282 | 747.3153 | 763.7562 | 780.5588 | 797.7311 | 815.2812 | 833.2174 | 851.5482 | 870.2822 | 889.4284 | 908.9959 | 928.9938 | 949.4316 | 970.3191 | 991.6662 | 1013.4828
break-even incentive | $/unit |  | 2017: 7310.6286; 2018: 5400.3393; 2019: 4373.3277; 2020: #REF!; 2021: #REF!; 2022: #REF!; enter assumed average over projection period 2023: #REF!; enter assumed average over projection period 2024: #REF!; enter assumed average over projection period 2025: #REF!; enter assumed average over projection period 2026: #REF!; enter assumed average over projection period 2027: #REF!
Federal Incentive | $/unit |  | 2017: 7500; 2018: 7500; 2019: 7500
net incentive from DU | $/unit |  | 2017: 0; 2018: 0; 2019: 0; 2020: #REF!; 2021: #REF!; 2022: #REF!; enter assumed average over projection period 2023: #REF!; enter assumed average over projection period 2024: #REF!; enter assumed average over projection period 2025: #REF!; enter assumed average over projection period 2026: #REF!; enter assumed average over projection period 2027: #REF!
incentive cost per T3 credit | $/MWh |  | 2017: 0; 2018: 0; 2019: 0; 2020: #REF!; 2021: #REF!; 2022: #REF!; enter assumed average over projection period 2023: #REF!; enter assumed average over projection period 2024: #REF!; enter assumed average over projection period 2025: #REF!; enter assumed average over projection period 2026: #REF!; enter assumed average over projection period 2027: #REF!
ACP celiling on incentive | $/MWh |  | 2017: 2248.86; 2018: 2348.76; 2019: 2374.66; 2020: 2476.78; 2021: 2656.97; 2022: 2763.2488; enter assumed average over projection period 2023: 2873.7788; enter assumed average over projection period 2024: 2988.7299; enter assumed average over projection period 2025: 3108.2791; enter assumed average over projection period 2026: 3232.6103; enter assumed average over projection period 2027: 3361.9147
WEATHERIZATION
BAU expected OPEX |  |  | 0 | 1615 | 1645.8544 | 1672.1881 | 1698.9431 | 1726.1262 | 1753.7442 | 1781.8041 | 1810.313 | 1839.278 | 1868.7065 | 1898.6058 | #REF! | #REF! | 1928.9835 | 0 | 0 | 0 | 0 | 0 | 0 | 0 | 0 | 0 | 0
Wx CAPEX | $/unit |  | 2017: 3000; 2018: 3030; 2019: 3060.3; 2020: 3090.903; 2021: 3121.812; 2022: 3153.0302; enter assumed average over projection period 2023: 3184.5605; enter assumed average over projection period 2024: 3216.4061; enter assumed average over projection period 2025: 3248.5701; enter assumed average over projection period 2026: 3281.0558; enter assumed average over projection period 2027: 3313.8664
Wx expected OPEX | $/unit |  | 1322.5667 | 2159.1631 | 2204.3269 | 2247.8846 | 2292.3215 | 2337.6557 | 2383.9058 | 2431.0905 | 2479.229 | 2528.3411 | 2578.4468 | 2629.5665 | #REF! | #REF! | 2758.1104 | 1833.0783 | 1873.406 | 1914.6209 | 1956.7426 | 1999.7909 | 2043.7863 | 2088.7496 | 2134.7021 | 2181.6656 | 2229.6622
break-even incentive | $/unit |  | 2017: 6100.3243; 2018: 5450.7475; 2019: 5553.0225; 2020: 5659.9009; 2021: 5769.1063; 2022: 5880.6918; enter assumed average over projection period 2023: 5994.7115; enter assumed average over projection period 2024: 6111.2211; enter assumed average over projection period 2025: #REF!; enter assumed average over projection period 2026: #REF!; enter assumed average over projection period 2027: #REF!
incentive cost per T3 credit | $/MWh |  | 2017: 249.7154; 2018: 223.1251; 2019: 227.3117; 2020: 231.6868; 2021: 236.1571; 2022: 240.7248; enter assumed average over projection period 2023: 245.3922; enter assumed average over projection period 2024: 250.1615; enter assumed average over projection period 2025: #REF!; enter assumed average over projection period 2026: #REF!; enter assumed average over projection period 2027: #REF!
ACP celiling on incentive | $/MWh |  | 2017: 178592.1117; 2018: 131925.4541; 2019: 106836.48; 2020: #REF!; 2021: #REF!; 2022: #REF!; enter assumed average over projection period 2023: #REF!; enter assumed average over projection period 2024: #REF!; enter assumed average over projection period 2025: #REF!; enter assumed average over projection period 2026: #REF!; enter assumed average over projection period 2027: #REF!
CUSTOM
BAU expected OPEX |  |  | 0 | 1615 | 1645.8544 | 1672.1881 | 1698.9431 | 1726.1262 | 1753.7442 | 1781.8041 | 1810.313 | 1839.278 | 1868.7065 | 1898.6058 | #REF! | #REF! | 1928.9835 | 0 | 0 | 0 | 0 | 0 | 0 | 0 | 0 | 0 | 0
CAPEX | $/unit |  | 2017: 3000; 2018: 3030; 2019: 3060.3; 2020: 3090.903; 2021: 3121.812; 2022: 3153.0302; enter assumed average over projection period 2023: 3184.5605; enter assumed average over projection period 2024: 3216.4061; enter assumed average over projection period 2025: 3248.5701; enter assumed average over projection period 2026: 3281.0558; enter assumed average over projection period 2027: 3313.8664
Expected OPEX | $/unit |  | 6600 | 7473.5 | 7555.5872 | 7636.0807 | 7717.458 | 7799.7294 | 7882.9051 | 7966.9954 | 8052.0108 | 8137.9618 | 8224.8593 | 949.3029 | #REF! | #REF! | 964.4917 | 0 | 0 | 0 | 0 | 0 | 0 | 0 | 0 | 0 | 0
break-even incentive | $/unit |  | 2017: 28623.7308; 2018: 28129.7043; 2019: 28387.5521; 2020: 28649.9921; 2021: 28914.7136; 2022: 29181.7339; enter assumed average over projection period 2023: 29451.0703; enter assumed average over projection period 2024: 24220.3713; enter assumed average over projection period 2025: #REF!; enter assumed average over projection period 2026: #REF!; enter assumed average over projection period 2027: #REF!
incentive cost per T3 credit | $/MWh |  | 2017: 1171.7061; 2018: 1151.4832; 2019: 1162.0382; 2020: 1172.7811; 2021: 1183.6174; 2022: 1194.5478; enter assumed average over projection period 2023: 1205.573; enter assumed average over projection period 2024: 991.4555; enter assumed average over projection period 2025: #REF!; enter assumed average over projection period 2026: #REF!; enter assumed average over projection period 2027: #REF!
ACP celiling on incentive | $/MWh |  | 2017: 32309.1197; 2018: 52746.4224; 2019: 53849.7339; 2020: 54913.8078; 2021: 55999.3614; 2022: 57106.8364; enter assumed average over projection period 2023: 58236.6836; enter assumed average over projection period 2024: 59389.3635; enter assumed average over projection period 2025: 60565.3458; enter assumed average over projection period 2026: 61765.1105; enter assumed average over projection period 2027: 62989.1472
Note on B5: for reference only

## Tier III PT
TIER III PLANNING TOOL (references Savings Calculator 2022) |  | Existing MMBtu Consumption Annually | Existing System MMBtu Displaced / Reduced By New System (DMMBtu) | Added kWh new system (DkWh) | Gross Lifetime MWh Saved
Multi Zone Cold-Climate Heat Pump (CCHP) with Controls* and High Performing Home |  | 82.8 | 20.7108 | 2408.2336 | 34.7851 | 0
Multi Zone Cold-Climate Heat Pump (CCHP) with no Controls* and Low Performing Home |  | 82.8 | 15.937 | 1853.1357 | 26.7671 | 6
Multi Zone Cold-Climate Heat Pump (CCHP) with Controls* and Low Performing Home |  | 82.8 | 16.7758 | 1950.6692 | 28.1759 | 12
Multi Zone Cold-Climate Heat Pump (CCHP) with no Controls* and High Performing Home |  | 82.8 | 19.6753 | 2287.8219 | 33.0459 | 18
Single Zone Cold-Climate Heat Pump (CCHP) with Controls* and High Performing Home |  | 82.8 | 13.1445 | 1493.7709 | 22.0785 | 24
Single Zone Cold-Climate Heat Pump (CCHP) with no Controls* and Low Performing Home |  | 82.8 | 10.1147 | 1149.4567 | 16.9894 | 30
Single Zone Cold-Climate Heat Pump (CCHP) with Controls* and Low Performing Home |  | 82.8 | 10.6471 | 1209.9544 | 17.8836 | 36
Single Zone Cold-Climate Heat Pump (CCHP) with no Controls* and High Performing Home |  | 82.8 | 12.4873 | 1419.0823 | 20.9746 | 42 | https://www.eia.gov/tools/faqs/faq.php?id=73&t=11
CCHP Average |  | 82.8 | 14.9366 | 1721.5156 | 25.0875
Heat Pump Water Heater (HPWH) |  | 14.6935 | 14.6935 | 1154.7398 | 19.7555
Biodiesel** |  | 0.13848 | 0.00415 | 0 | 0.00046603
Pellet Heating*** |  | 109.7467 | 98.772 | 0 | 221.8349
Electric Vehicles |  | 43.5 | 43.4982 | 2757.84 | 38.9617
Charging Stations**** |  | #DIV/0! | 19.67 | 1545 | 22.0238
Smart Thermostat |  | 82.8 | 5.1066 | 0 | 5.7345
Electric Bike |  | 38.3 | 6.159 | 30 | 5.5318
Transit Bus***** |  | #DIV/0! | #DIV/0! | #DIV/0! | #VALUE!
School Bus***** |  | #DIV/0! | #DIV/0! | #DIV/0! | #VALUE!
Paratransit Vehicle***** |  | #DIV/0! | #DIV/0! | #DIV/0! | #VALUE!
Low Flow Faucet Aerator |  | 12.1 | 0.1386 | 0 | 0.15564
Low Flow Showerhead |  | 12.1 | 1.6 | 0 | 1.7967
Solar Hot Water |  | 15.02 | 7.69 | 0 | 17.2712
Electric Forklift |  | 137.4 | 137.4 | 13885.5052 | 122.8531
Electric Golf Cart |  | 7.8325 | 7.8325 | 757.5081 | 4.366
Air to Water Heat Pump |  | 82.8 | 48.3168 | 4473.0652 | 97.4765
Lawnmowers |  | #DIV/0! | #DIV/0! | #DIV/0! | #DIV/0!
Leafblowers |  | 13.8329 | 13.8329 | 121.401 | 3.1022
Centrally Ducted Air Source Heat Pumps |  | 82.8 | 14.1152 | 1584.4809 | 28.4651
Induction Stovetop |  | 2.119 | 2.119 | 258.18 | 3.5585
Motorcycles |  | 2.06 | 2.06 | 90.1237 | 2.3095
Tractors and Small Gas Appliances |  | #DIV/0! | #DIV/0! | #DIV/0! | #DIV/0!
|  |  | DISPLACED MMBTU | lbs CO2 per mmBTU | lbs of CO2 saved annually
|  | CCHP | 14.9366 | 150.15 | 2242.7233
|  | EV | 43.4982 | 157.2 | 6837.9185
|  | HP Hot Water Heater | 14.6935 | 150.15 | 2206.2255
WEATHERIZATION |  | EV Chargers | #DIV/0! | 157.2 | #DIV/0!
Claimed lifetime MWh | 1 | Smart Thermostats | 1.6 | 139.1 | 222.56
Measure Life (years) | 25 | Home Battery |  |  | 0
FF Heat Rate | 9232 | Custom |  |  | 0
MMBtu of FF saved | 0.36928 | Weatherization | 5.8223 | 150.15 | 874.2205
|  | Pellet Boiler | 98.772 | 150.15 | 14830.6158
Average Wx MWh claim for 2018 | 15.7667 | Tier II RECs |  |  | 0
Displaced MMBtu per project | 5.8223

## Savings Calculator_2020 (hidden)
|  |  | Existing System | System Displacement |  |  |  | Electric Penalty New System |  | Utility Savings and ACP Cap
Measure | Tier III Approval | Assumptions/Note | Existing MMBtu Consumption Annually | Existing System MMBtu Displaced / Reduced By New System (DMMBtu) | Measure Cost | Existing System MWH Equivalent Displaced | % of Load Displaced / Reduced By New System | Added kWh new system (DkWh) | Lifetime Avg Annual MWh Penalty (adj for %Fossil) | Gross 1st Yr MWh Saved | Net 1st Yr MWh Saved | Measure Life | Gross Lifetime MWh Saved | Net Lifetime MWh Saved | Alternative Compliance Cap (%Fossil=1st Year) | Alternative Compliance Cap (RE=100%) | Assumed Fuel | Gross Annual CO2 Offset (LBS) | NET Lifetime CO2 Offset (LBS)
Multi Zone Cold-Climate Heat Pump (CCHP) with Controls* and High Performing Home | Yes | 18000 Btu/Hr | 82.8 | 20.7108 | 3494.9326 | 2.2749 | 25.01% | 2408.2336 | 0.019266 | 2.2556 | 1.985 | 15 | 33.8347 | 29.7745 | 2056.4736 | 1825.1537 | Home Heating Average | 3110.2457 | 45754.8619
|  | 24000 Btu/Hr | 82.8 | 28.2822 | 3991.6852 | 3.1066 | 34.16% | 3288.6322 | 0.026309 | 3.0803 | 2.7106 | 15 | 46.204 | 40.6595 | 2808.2763 | 2492.3908 | Home Heating Average | 4247.285 | 62033.1436
|  | 30000 Btu/Hr | 82.8 | 35.1235 | 3754.1467 | 3.858 | 42.42% | 4084.1275 | 0.032673 | 3.8254 | 3.3663 | 15 | 57.3803 | 50.4947 | 3487.5771 | 3095.2813 | Home Heating Average | 5274.6711 | 76534.9755
|  | 36000 Btu/Hr | 82.8 | 49.5558 | 4342.6274 | 5.4433 | 59.85% | 5762.3057 | 0.046098 | 5.3972 | 4.7495 | 15 | 80.9581 | 71.2431 | 4920.6313 | 4367.1401 | Home Heating Average | 7442.0467 | 106484.6984
|  | 42000 Btu/Hr | 82.8 | 65.0303 | 5036.256 | 7.1431 | 78.54% | 7561.6676 | 0.060493 | 7.0826 | 6.2327 | 15 | 106.2384 | 93.4898 | 6457.1683 | 5730.8417 | Home Heating Average | 9765.9315 | 137627.3646
|  | 48000 Btu/Hr | 82.8 | 45.9615 | 5481.4247 | 5.0485 | 55.51% | 5344.3661 | 0.042755 | 5.0057 | 4.4051 | 15 | 75.0862 | 66.0758 | 4016.0896 | 4050.3917 | Home Heating Average | 6902.2755 | 99107.5382
Multi Zone Cold-Climate Heat Pump (CCHP) with no Controls* and Low Performing Home | Yes | 18000 Btu/Hr | 82.8 | 15.937 | 3494.9326 | 1.7505 | 19.25% | 1853.1357 | 0.014825 | 1.7357 | 1.5274 | 15 | 26.0358 | 22.9115 | 1392.5616 | 1404.4558 | Home Heating Average | 2393.3341 | 35367.7904
|  | 24000 Btu/Hr | 82.8 | 21.7632 | 3991.6852 | 2.3905 | 26.28% | 2530.6025 | 0.020245 | 2.3703 | 2.0858 | 15 | 35.5539 | 31.2875 | 1901.6524 | 1917.8947 | Home Heating Average | 3268.2858 | 48031.7989
|  | 30000 Btu/Hr | 82.8 | 27.0275 | 3754.1467 | 2.9688 | 32.64% | 3142.7361 | 0.025142 | 2.9436 | 2.5904 | 15 | 44.1542 | 38.8557 | 2361.6477 | 2381.819 | Home Heating Average | 4058.8594 | 59352.1807
|  | 36000 Btu/Hr | 82.8 | 38.1332 | 4342.6274 | 4.1886 | 46.05% | 4434.0943 | 0.035473 | 4.1531 | 3.6548 | 15 | 62.2972 | 54.8216 | 3332.0547 | 3360.5143 | Home Heating Average | 5726.6549 | 82852.7205
|  | 42000 Btu/Hr | 82.8 | 50.0408 | 5036.256 | 5.4966 | 60.44% | 5818.7032 | 0.04655 | 5.45 | 4.796 | 15 | 81.7504 | 71.9404 | 4372.5361 | 4409.8827 | Home Heating Average | 7514.8843 | 107476.0381
|  | 48000 Btu/Hr | 82.8 | 35.3674 | 5481.4247 | 3.8848 | 42.71% | 4112.4897 | 0.0329 | 3.8519 | 3.3897 | 15 | 57.7788 | 50.8454 | 3090.381 | 3116.7764 | Home Heating Average | 5311.301 | 77048.3946
Multi Zone Cold-Climate Heat Pump (CCHP) with Controls* and Low Performing Home | Yes | 18000 Btu/Hr | 82.8 | 16.7758 | 3494.9326 | 1.8427 | 20.26% | 1950.6692 | 0.015605 | 1.8271 | 1.6078 | 15 | 27.4061 | 24.1174 | 1465.8544 | 1478.3745 | Home Heating Average | 2519.299 | 37199.7671
|  | 24000 Btu/Hr | 82.8 | 22.9086 | 3991.6852 | 2.5163 | 27.67% | 2663.7921 | 0.02131 | 2.495 | 2.1956 | 15 | 37.4252 | 32.9342 | 2001.7393 | 2018.8365 | Home Heating Average | 3440.3008 | 50504.8029
|  | 30000 Btu/Hr | 82.8 | 28.45 | 3754.1467 | 3.125 | 34.36% | 3308.1433 | 0.026465 | 3.0985 | 2.7267 | 15 | 46.4781 | 40.9007 | 2485.945 | 2507.1779 | Home Heating Average | 4272.4836 | 62391.1757
|  | 36000 Btu/Hr | 82.8 | 40.1402 | 4342.6274 | 4.4091 | 48.48% | 4667.4677 | 0.03734 | 4.3717 | 3.8471 | 15 | 65.576 | 57.7069 | 3507.426 | 3537.3835 | Home Heating Average | 6028.0578 | 87044.5754
|  | 42000 Btu/Hr | 82.8 | 52.6746 | 5036.256 | 5.7859 | 63.62% | 6124.9507 | 0.049 | 5.7369 | 5.0484 | 15 | 86.0531 | 75.7267 | 4602.6696 | 4641.9817 | Home Heating Average | 7910.4045 | 112841.9667
|  | 48000 Btu/Hr | 82.8 | 37.2289 | 5481.4247 | 4.0893 | 44.96% | 4328.9365 | 0.034631 | 4.0547 | 3.5681 | 15 | 60.8198 | 53.5214 | 3253.0326 | 3280.8173 | Home Heating Average | 5590.8432 | 80958.3589
Multi Zone Cold-Climate Heat Pump (CCHP) with no Controls* and High Performing Home | Yes | 18000 Btu/Hr | 82.8 | 19.6753 | 3494.9326 | 2.1612 | 23.76% | 2287.8219 | 0.018303 | 2.1429 | 1.8857 | 15 | 32.143 | 28.2858 | 1719.2119 | 1733.896 | Home Heating Average | 2954.7334 | 43509.8129
|  | 24000 Btu/Hr | 82.8 | 26.8681 | 3991.6852 | 2.9512 | 32.45% | 3124.2006 | 0.024994 | 2.9263 | 2.5751 | 15 | 43.8938 | 38.6265 | 2347.719 | 2367.7713 | Home Heating Average | 4034.9207 | 59011.1026
|  | 30000 Btu/Hr | 82.8 | 33.3673 | 3754.1467 | 3.6651 | 40.3% | 3879.9212 | 0.031039 | 3.6341 | 3.198 | 15 | 54.5113 | 47.97 | 2915.6145 | 2940.5172 | Home Heating Average | 5010.9376 | 72831.0185
|  | 36000 Btu/Hr | 82.8 | 47.078 | 4342.6274 | 5.1711 | 56.86% | 5474.1905 | 0.043794 | 5.1273 | 4.5121 | 15 | 76.9102 | 67.6809 | 4113.6478 | 4148.7831 | Home Heating Average | 7069.9443 | 101404.8986
|  | 42000 Btu/Hr | 82.8 | 61.7788 | 5036.256 | 6.7859 | 74.61% | 7183.5842 | 0.057469 | 6.7284 | 5.921 | 15 | 100.9265 | 88.8153 | 5398.1927 | 5444.2996 | Home Heating Average | 9277.6349 | 131166.9227
|  | 48000 Btu/Hr | 82.8 | 43.6635 | 5481.4247 | 4.7961 | 52.73% | 5077.1478 | 0.040617 | 4.7555 | 4.1848 | 15 | 71.3319 | 62.772 | 3815.2851 | 3847.8721 | Home Heating Average | 6557.1617 | 94362.4246
Single Zone Cold-Climate Heat Pump (CCHP) with Controls* and High Performing Home | Yes | 6000 Btu/Hr | 82.8 | 11.7867 | 2759.8 | 1.2947 | 14.24% | 1370.5522 | 0.010964 | 1.2837 | 1.1297 | 15 | 19.2557 | 16.945 | 1029.9183 | 1038.7151 | Home Heating Average | 1770.0751 | 26260.0085
|  | 9000 Btu/Hr | 82.8 | 14.0257 | 2763.7148 | 1.5406 | 16.94% | 1630.8897 | 0.013047 | 1.5276 | 1.3442 | 15 | 22.9133 | 20.1637 | 1225.5521 | 1236.0198 | Home Heating Average | 2106.3022 | 31182.3153
|  | 12000 Btu/Hr | 82.8 | 15.7042 | 2761.0533 | 1.725 | 18.97% | 1826.0696 | 0.014609 | 1.7104 | 1.5051 | 15 | 25.6555 | 22.5769 | 1372.2224 | 1383.9428 | Home Heating Average | 2358.378 | 34858.8819
|  | 15000 Btu/Hr | 82.8 | 22.3837 | 2894.4784 | 2.4587 | 27.03% | 2602.7526 | 0.020822 | 2.4378 | 2.1453 | 15 | 36.5676 | 32.1795 | 1955.8705 | 1972.5759 | Home Heating Average | 3361.468 | 49372.1322
|  | 18000 Btu/Hr | 82.8 | 22.8321 | 3132.3554 | 2.5079 | 27.57% | 2654.8928 | 0.021239 | 2.4867 | 2.1883 | 15 | 37.3002 | 32.8241 | 1995.0518 | 2012.0919 | Home Heating Average | 3428.8073 | 50339.7355
|  | 24000 Btu/Hr | 82.8 | 28.4733 | 3426.4882 | 3.1276 | 34.39% | 3310.8466 | 0.026487 | 3.1011 | 2.7289 | 15 | 46.5161 | 40.9341 | 2487.9764 | 2509.2266 | Home Heating Average | 4275.9749 | 62440.7719
Single Zone Cold-Climate Heat Pump (CCHP) with no Controls* and Low Performing Home | Yes | 6000 Btu/Hr | 82.8 | 9.0699 | 2759.8 | 0.99625 | 10.95% | 1054.64 | 0.0084371 | 0.98782 | 0.86928 | 15 | 14.8173 | 13.0392 | 792.5222 | 799.2912 | Home Heating Average | 1362.0728 | 20258.712
|  | 9000 Btu/Hr | 82.8 | 10.7927 | 2763.7148 | 1.1855 | 13.03% | 1254.9696 | 0.01004 | 1.1755 | 1.0344 | 15 | 17.6318 | 15.516 | 943.0624 | 951.1172 | Home Heating Average | 1620.7995 | 24067.9066
|  | 12000 Btu/Hr | 82.8 | 12.0844 | 2761.0533 | 1.3274 | 14.59% | 1405.1605 | 0.011241 | 1.3161 | 1.1582 | 15 | 19.7419 | 17.3729 | 1055.9252 | 1064.944 | Home Heating Average | 1814.7718 | 26915.5721
|  | 15000 Btu/Hr | 82.8 | 17.2242 | 2894.4784 | 1.8919 | 20.8% | 2002.8182 | 0.016023 | 1.8759 | 1.6508 | 15 | 28.1388 | 24.7621 | 1505.0423 | 1517.8972 | Home Heating Average | 2586.6497 | 38178.0742
|  | 18000 Btu/Hr | 82.8 | 17.5693 | 3132.3554 | 1.9298 | 21.22% | 2042.94 | 0.016344 | 1.9135 | 1.6839 | 15 | 28.7025 | 25.2582 | 1535.1924 | 1548.3047 | Home Heating Average | 2638.4672 | 38930.1805
|  | 24000 Btu/Hr | 82.8 | 21.9102 | 3426.4882 | 2.4067 | 26.46% | 2547.6964 | 0.020382 | 2.3863 | 2.0999 | 15 | 35.7941 | 31.4988 | 1914.4978 | 1930.8499 | Home Heating Average | 3290.3627 | 48349.4988
Single Zone Cold-Climate Heat Pump (CCHP) with Controls* and Low Performing Home | Yes | 6000 Btu/Hr | 82.8 | 9.5473 | 2759.8 | 1.0487 | 11.53% | 1110.1473 | 0.0088812 | 1.0398 | 0.91503 | 15 | 15.5971 | 13.7255 | 834.2339 | 841.3592 | Home Heating Average | 1433.7608 | 21315.4099
|  | 9000 Btu/Hr | 82.8 | 11.3608 | 2763.7148 | 1.2479 | 13.72% | 1321.0207 | 0.010568 | 1.2373 | 1.0888 | 15 | 18.5598 | 16.3326 | 992.6972 | 1001.176 | Home Heating Average | 1706.1048 | 25321.1157
|  | 12000 Btu/Hr | 82.8 | 12.7204 | 2761.0533 | 1.3972 | 15.36% | 1479.1163 | 0.011833 | 1.3854 | 1.2192 | 15 | 20.781 | 18.2873 | 1111.5002 | 1120.9937 | Home Heating Average | 1910.2861 | 28315.228
|  | 15000 Btu/Hr | 82.8 | 18.1308 | 2894.4784 | 1.9915 | 21.9% | 2108.2296 | 0.016866 | 1.9747 | 1.7377 | 15 | 29.6198 | 26.0654 | 1584.2551 | 1597.7865 | Home Heating Average | 2722.7891 | 40153.0049
|  | 18000 Btu/Hr | 82.8 | 18.494 | 3132.3554 | 2.0314 | 22.34% | 2150.4631 | 0.017204 | 2.0142 | 1.7725 | 15 | 30.2131 | 26.5876 | 1615.992 | 1629.7944 | Home Heating Average | 2777.3339 | 40943.3021
|  | 24000 Btu/Hr | 82.8 | 23.0634 | 3426.4882 | 2.5333 | 27.85% | 2681.7857 | 0.021454 | 2.5119 | 2.2104 | 15 | 37.678 | 33.1566 | 2015.2609 | 2032.4736 | Home Heating Average | 3463.5397 | 50838.4785
Single Zone Cold-Climate Heat Pump (CCHP) with no Controls* and High Performing Home | Yes | 6000 Btu/Hr | 82.8 | 11.1974 | 2759.8 | 1.2299 | 13.52% | 1302.0246 | 0.010416 | 1.2195 | 1.0732 | 15 | 18.2929 | 16.0978 | 978.4224 | 986.7793 | Home Heating Average | 1681.5713 | 24960.8362
|  | 9000 Btu/Hr | 82.8 | 13.3244 | 2763.7148 | 1.4636 | 16.09% | 1549.3452 | 0.012395 | 1.4512 | 1.277 | 15 | 21.7677 | 19.1556 | 1164.2745 | 1174.2188 | Home Heating Average | 2000.9871 | 29642.7799
|  | 12000 Btu/Hr | 82.8 | 14.919 | 2761.0533 | 1.6387 | 18.02% | 1734.7661 | 0.013878 | 1.6249 | 1.4299 | 15 | 24.3728 | 21.448 | 1303.6113 | 1314.7457 | Home Heating Average | 2240.4591 | 33140.4852
|  | 15000 Btu/Hr | 82.8 | 21.2645 | 2894.4784 | 2.3357 | 25.68% | 2472.615 | 0.019781 | 2.3159 | 2.038 | 15 | 34.7392 | 30.5705 | 1858.077 | 1873.9471 | Home Heating Average | 3193.3946 | 46953.3953
|  | 18000 Btu/Hr | 82.8 | 21.6905 | 3132.3554 | 2.3825 | 26.2% | 2522.1481 | 0.020177 | 2.3623 | 2.0789 | 15 | 35.4352 | 31.1829 | 1895.2992 | 1911.4873 | Home Heating Average | 3257.3669 | 47874.6365
|  | 24000 Btu/Hr | 82.8 | 27.0496 | 3426.4882 | 2.9712 | 32.67% | 3145.3042 | 0.025162 | 2.946 | 2.5925 | 15 | 44.1903 | 38.8874 | 2363.5776 | 2383.7653 | Home Heating Average | 4062.1762 | 59399.4287
Heat Pump Water Heater (HPWH) | Yes | < 55 Gallon, UEF<2.35 | 11.6 | 11.6 | 1575 | 1.2742 | 100% | 1565.9425 | 0.014455 | 1.2597 | 1.3857 | 13 | 16.3762 | 18.0139 | 1094.8823 | 1107.4458 | Home Heating Average | 1742.03 | 22319.0397
|  | < 55 Gallon, 2.35<UEF<2.7 | 11.76 | 11.76 | 1703 | 1.2917 | 100% | 1493.7863 | 0.013789 | 1.278 | 1.4057 | 13 | 16.6134 | 18.2747 | 1110.7363 | 1122.7209 | Home Heating Average | 1766.058 | 22642.1804
|  | < 55 Gallon, 2.7<UEF | 12.24 | 12.24 | 1703 | 1.3445 | 100% | 1275.9488 | 0.011778 | 1.3327 | 1.466 | 13 | 17.3249 | 19.0574 | 1158.3094 | 1168.5462 | Home Heating Average | 1838.142 | 23614.401
|  | > 55 Gallon, UEF<2.35 | 12.18 | 12.18 | 1575 | 1.3379 | 100% | 1302.0196 | 0.012019 | 1.3259 | 1.4584 | 13 | 17.2361 | 18.9597 | 1152.372 | 1162.8181 | Home Heating Average | 1829.1315 | 23492.9217
|  | > 55 Gallon, 2.35<UEF<2.7 | 12.31 | 12.31 | 1703 | 1.3522 | 100% | 1242.0246 | 0.011465 | 1.3407 | 1.4748 | 13 | 17.4289 | 19.1718 | 1165.2644 | 1175.2291 | Home Heating Average | 1848.6543 | 23756.9764
|  | > 55 Gallon, 2.7<UEF | 12.71 | 12.71 | 1703 | 1.3961 | 100% | 1060.9012 | 0.0097929 | 1.3863 | 1.5249 | 13 | 18.0219 | 19.824 | 1204.9053 | 1213.4169 | Home Heating Average | 1908.7243 | 24570.4191
Biodiesel** | Yes | B5, per gallon | 0.13848 | 0.00415 | 0.03 | 0.00045584 | 2.997% | 0 | 0 | 0.00045584 | 0.00045584 | 1 | 0.00045584 | 0.00045584 | 0.027706 | 0.027706 | Diesel | 0.6694 | 0.6694
|  | B10, per gallon | 0.13848 | 0.0111 | 0.08 | 0.0012192 | 8.016% | 0 | 0 | 0.0012192 | 0.0012192 | 1 | 0.0012192 | 0.0012192 | 0.074106 | 0.074106 | Diesel | 1.7904 | 1.7904
|  | B20, per gallon | 0.13848 | 0.0249 | 0.18 | 0.0027351 | 17.98% | 0 | 0 | 0.0027351 | 0.0027351 | 1 | 0.0027351 | 0.0027351 | 0.16624 | 0.16624 | Diesel | 4.0164 | 4.0164
|  | B100, per gallon | 0.13848 | 0.136 | 0.98 | 0.014938 | 98.21% | 0 | 0 | 0.014938 | 0.014938 | 1 | 0.014938 | 0.014938 | 0.90796 | 0.90796 | Diesel | 21.9368 | 21.9368
Pellet Heating*** | Yes | Residential Pellet boilers or furnaces, Existing Boiler | 109.7467 | 98.772 | 20000 | 10.8493 | 90% | 0 | 0 | 10.8493 | 10.8493 | 20 | 216.9859 | 216.9859 | 13188.4054 | 13188.4054 | Home Heating Average | 14833.0851 | 296661.702
|  | Residential Pellet boilers or furnaces, Existing Furnace | 80.1833 | 72.165 | 20000 | 7.9267 | 90% | 0 | 0 | 7.9267 | 7.9267 | 20 | 158.5347 | 158.5347 | 9635.7397 | 9635.7397 | Home Heating Average | 10837.3789 | 216747.5775
|  | Residential Pellet stoves, Existing Boiler | 109.7467 | 65.848 | 4700 | 7.2329 | 60% | 1066 | 0.01066 | 7.2222 | 6.3555 | 12 | 86.6665 | 76.2665 | 4635.4767 | 4642.3187 | Home Heating Average | 9888.7234 | 117399.7153
|  | Residential Pellet stoves, Existing Furnace | 80.1833 | 48.11 | 4700 | 5.2845 | 60% | 963 | 0.00963 | 5.2749 | 4.6419 | 12 | 63.2983 | 55.7025 | 3385.5995 | 3391.7804 | Home Heating Average | 7224.9193 | 85864.1193
Electric Vehicles | Yes | New All Electric Vehicle | 43.5 | 43.4982 | 15708 | 4.7779 | 100% | 2757.84 | 0.041368 | 4.7366 | 4.7366 | 8 | 37.8924 | 37.8924 | 2303.1026 | 2323.2172 | Gasoline (regular) | 6837.9185 | 52440.4018
|  | New Plug-in Hybrid Electric Vehicle | 43.5 | 32.4456 | 7301 | 3.5639 | 74.59% | 1697.81 | 0.025467 | 3.5384 | 3.5384 | 8 | 28.3074 | 28.3074 | 1720.5217 | 1732.9048 | Gasoline (regular) | 5100.4538 | 39764.4781
|  | Used All Electric Vehicle | 43.5 | 43.4982 | 15708 | 4.7779 | 100% | 2757.84 | 0.041368 | 4.7366 | 4.7366 | 4 | 18.9462 | 18.9462 | 1151.5513 | 1161.6086 | Gasoline (regular) | 6837.9185 | 26220.2009
|  | Used Plug-in Hybrid Electric Vehicle | 43.5 | 32.4456 | 7301 | 3.5639 | 74.59% | 1697.81 | 0.025467 | 3.5384 | 3.5384 | 4 | 14.1537 | 14.1537 | 860.2608 | 866.4524 | Gasoline (regular) | 5100.4538 | 19882.239
Charging Stations**** | Yes | Level 2 Public | N/A | 19.67 | 5900 | 2.1606 | N/A | 1545 | 0.01854 | 2.142 | 2.142 | 10 | 21.4205 | 21.4205 | 1301.9372 | 1313.2058 | Gasoline (regular) | 3092.124 | 30347.9602
|  | DC Fast | N/A | 84.83 | 55000 | 9.3179 | N/A | 5757 | 0.069084 | 9.2488 | 9.2488 | 10 | 92.488 | 92.488 | 5621.4196 | 5663.4088 | Gasoline (regular) | 13335.276 | 124140.2179
|  | Level 2 Workplace | N/A | 25.33 | 3200 | 2.7823 | N/A | 1990 | 0.02388 | 2.7584 | 2.7584 | 10 | 27.5841 | 27.5841 | 1676.5637 | 1691.078 | Gasoline (regular) | 3981.876 | 38867.888
|  | Multifamily | N/A | 1.03 | 3200 | 0.11314 | N/A | 1141.43 | 0.013697 | 0.09944 | 0.09944 | 10 | 0.9944 | 0.9944 | 60.4396 | 68.7647 | Gasoline (regular) | 161.916 | 1596.9821
Smart Thermostat | Yes | Blend of fuels and Existing Homes/RNC | 82.8 | 4.36 | 175 | 0.47891 | 5.266% | 0 | 0 | 0.47891 | 0.47891 | 10 | 4.7891 | 4.7891 | 291.0817 | 291.0817 | Home Heating Average | 654.763 | 6547.63
Electric Bike | Yes | Use in place of an automobile for all activities, except exercise | 38.3 | 6.159 | 2825 | 0.67652 | 16.08% | 30 | 0.00045 | 0.67607 | 0.67607 | 8 | 5.4085 | 5.4085 | 328.7302 | 328.9491 | Gasoline (regular) | 968.1948 | 7742.0729
Transit Bus***** | Yes | New transit bus in place of a gas or diesel vehicle, requires custom inputs | N/A | N/A | 450000 | N/A | N/A | N/A | N/A | #VALUE! | #VALUE! | 12 | #VALUE! | #VALUE! | #VALUE! | #VALUE! | Diesel | #VALUE! | #VALUE!
School Bus***** | Yes | New school bus in place of a gas or diesel vehicle, requires custom inputs | N/A | N/A | 128796 | N/A | N/A | N/A | N/A | #VALUE! | #VALUE! | 12 | #VALUE! | #VALUE! | #VALUE! | #VALUE! | Diesel | #VALUE! | #VALUE!
Paratransit Vehicle***** | Yes | New paratransit vehicle in place of a gas or diesel vehicle, requires custom inputs | N/A | N/A | 75000 | N/A | N/A | N/A | N/A | #VALUE! | #VALUE! | 8 | #VALUE! | #VALUE! | #VALUE! | #VALUE! | Gasoline (regular) | #VALUE! | #VALUE!
Low Flow Faucet Aerator | Yes | 1.5 GPM, Direct Install (DHW fuel known) | 12.1 | 0.1386 | 8 | 0.015224 | 1.145% | 0 | 0 | 0.015224 | 0.013702 | 10 | 0.15224 | 0.13702 | 8.3279 | 8.3279 | Home Heating Average | 20.8143 | 208.1426
| Yes | 1.5 GPM, Direct Install (DHW fuel unknown) | 12.1 | 0.0984 | 8 | 0.010808 | 0.8132% | 0 | 0 | 0.010808 | 0.0097276 | 10 | 0.10808 | 0.097276 | 5.9124 | 5.9124 | Home Heating Average | 14.7772 | 147.7722
| Yes | 1.5 GPM, Free Giveaways | 12.1 | 0.0571 | 3 | 0.006272 | 0.4719% | 0 | 0 | 0.006272 | 0.0056448 | 10 | 0.06272 | 0.056448 | 3.4309 | 3.4309 | Home Heating Average | 8.575 | 85.7499
Low Flow Showerhead | Yes | 1.5 GPM or less | 12.1 | 1.6 | 15 | 0.17575 | 13.22% | 0 | 0 | 0.17575 | 0.15817 | 10 | 1.7575 | 1.5817 | 96.1371 | 96.1371 | Home Heating Average | 240.28 | 2402.8
Solar Hot Water | Yes | 1.0 ≤ SEF < 1.5 | 15.02 | 7.69 | 11200 | 0.84468 | 51.2% | 0 | 0 | 0.84468 | 0.76022 | 20 | 16.8937 | 15.2043 | 924.1177 | 924.1177 | Home Heating Average | 1154.8458 | 23096.915
| Yes | 1.5 ≤ SEF < 2.0 | 15.02 | 9.78 | 11200 | 1.0743 | 65.11% | 0 | 0 | 1.0743 | 0.96683 | 20 | 21.4851 | 19.3366 | 1175.2758 | 1175.2758 | Home Heating Average | 1468.7115 | 29374.23
| Yes | 2.0 ≤ SEF < 2.5 | 15.02 | 10.95 | 11200 | 1.2028 | 72.9% | 0 | 0 | 1.2028 | 1.0825 | 20 | 24.0554 | 21.6498 | 1315.8763 | 1315.8763 | Home Heating Average | 1644.4162 | 32888.325
| Yes | 2.5 ≤ SEF | 15.02 | 11.86 | 11200 | 1.3027 | 78.96% | 0 | 0 | 1.3027 | 1.1725 | 20 | 26.0545 | 23.449 | 1425.2322 | 1425.2322 | Home Heating Average | 1781.0755 | 35621.51
Electric Forklift | Yes | New electric forklift | 137.4 | 137.4 | N/A | 15.0923 | 100% | 13885.5052 | 0.20828 | 14.884 | 14.884 | 8 | 119.0719 | 119.0719 | 7237.1887 | 7338.464 | Liquid Propane | 19105.47 | 121009.0677
|  | Used electric forklift | 137.4 | 137.4 | N/A | 15.0923 | 100% | 13885.5052 | 0.40268 | 14.6896 | 14.6896 | 4 | 58.7583 | 58.7583 | 3571.3325 | 3669.232 | Liquid Propane | 19105.47 | 45648.3441
Electric Golf Cart | Yes | New electric golf cart | 7.8325 | 7.8325 | N/A | 0.86034 | 100% | 757.5081 | 0.01818 | 0.84216 | 0.84216 | 5 | 4.2108 | 4.2108 | 255.9312 | 261.4561 | Gasoline (regular) | 1231.269 | 6044.4214
Air to Water Heat Pump | Yes | Residential 2 Ton | 82.8 | 48.3168 | 6403.6667 | 5.3072 | 58.35% | 4473.0652 | 0.02982 | 5.2774 | 5.2774 | 18 | 94.9928 | 94.9928 | 5773.6646 | 5806.2893 | Home Heating Average | 7255.968 | 126712.6543
|  | Residential 2.5 Ton | 82.8 | 55.166 | 7326 | 6.0595 | 66.63% | 5082.9018 | 0.033886 | 6.0256 | 6.0256 | 18 | 108.4616 | 108.4616 | 6592.2969 | 6629.3695 | Home Heating Average | 8284.5499 | 144068.7513
|  | Residential 3 Ton | 82.8 | 62.0152 | 8248.3333 | 6.8119 | 74.9% | 5692.7384 | 0.037952 | 6.7739 | 6.7739 | 18 | 121.9304 | 121.9304 | 7410.9292 | 7452.4498 | Home Heating Average | 9313.1317 | 161274.3043
|  | Residential 3.5 Ton | 82.8 | 75.507 | 9223.5833 | 8.2938 | 91.19% | 6594.7804 | 0.043965 | 8.2499 | 8.2499 | 18 | 148.4974 | 148.4974 | 9025.6743 | 9073.7739 | Home Heating Average | 11339.2582 | 195133.0575
|  | Residential 4 Ton | 82.8 | 88.9987 | 10198.8333 | 9.7758 | 107.5% | 7496.8225 | 0.049979 | 9.7258 | 9.7258 | 18 | 175.0645 | 175.0645 | 10640.4193 | 10695.0981 | Home Heating Average | 13365.3847 | 228553.1743
|  | Residential 4.5 Ton | 82.8 | 87.2406 | 11115.875 | 9.5827 | 105.4% | 7769.5422 | 0.051797 | 9.5309 | 9.5309 | 18 | 171.5557 | 171.5557 | 10427.1535 | 10483.8214 | Home Heating Average | 13101.3577 | 223609.4518
|  | Residential 5 Ton | 82.8 | 85.4825 | 12032.9167 | 9.3896 | 103.2% | 8042.262 | 0.053615 | 9.3359 | 9.3359 | 18 | 168.0469 | 168.0469 | 10213.8876 | 10272.5447 | Home Heating Average | 12837.3306 | 218683.0105
|  | Residential 5.5 Ton | 82.8 | 90.3201 | 12971.125 | 9.9209 | 109.1% | 8215.9242 | 0.054773 | 9.8662 | 9.8662 | 18 | 177.5908 | 177.5908 | 10793.9692 | 10853.8928 | Home Heating Average | 13563.8263 | 230776.1485
|  | Residential 6 Ton | 82.8 | 95.1578 | 13909.3333 | 10.4523 | 114.9% | 8389.5865 | 0.055931 | 10.3964 | 10.3964 | 18 | 187.1348 | 187.1348 | 11374.0507 | 11435.241 | Home Heating Average | 14290.3219 | 242839.0069
|  | Commercial 2 Ton | N/A | 51.0785 | 6403.6667 | 5.6106 | #VALUE! | 2921.6875 | 0.019478 | 5.5911 | 5.5911 | 18 | 100.6395 | 100.6395 | 6116.8666 | 6138.1763 | Home Heating Average | 7670.7185 | 135383.5596
|  | Commercial 2.5 Ton | N/A | 58.3193 | 7326 | 6.4059 | #VALUE! | 3320.0166 | 0.022133 | 6.3838 | 6.3838 | 18 | 114.9077 | 114.9077 | 6984.0888 | 7008.3037 | Home Heating Average | 8758.094 | 154156.4494
|  | Commercial 3 Ton | N/A | 65.56 | 8248.3333 | 7.2012 | #VALUE! | 3718.3457 | 0.024789 | 7.1764 | 7.1764 | 18 | 129.1759 | 129.1759 | 7851.311 | 7878.4311 | Home Heating Average | 9845.4695 | 172825.3873
|  | Commercial 3.5 Ton | N/A | 79.8229 | 9223.5833 | 8.7679 | #VALUE! | 4307.5357 | 0.028717 | 8.7392 | 8.7392 | 18 | 157.3052 | 157.3052 | 9561.0126 | 9592.43 | Home Heating Average | 11987.4091 | 209577.0216
|  | Commercial 4 Ton | N/A | 94.0859 | 10198.8333 | 10.3346 | #VALUE! | 4896.7256 | 0.032645 | 10.3019 | 10.3019 | 18 | 185.4346 | 185.4346 | 11270.7142 | 11306.429 | Home Heating Average | 14129.3488 | 246025.7736
|  | Commercial 4.5 Ton | N/A | 92.2273 | 11115.875 | 10.1304 | #VALUE! | 5074.8589 | 0.033832 | 10.0966 | 10.0966 | 18 | 181.7384 | 181.7384 | 11046.0617 | 11083.0757 | Home Heating Average | 13850.2301 | 240869.5853
|  | Commercial 5 Ton | N/A | 90.3686 | 12032.9167 | 9.9263 | #VALUE! | 5252.9922 | 0.03502 | 9.8912 | 9.8912 | 18 | 178.0423 | 178.0423 | 10821.4091 | 10859.7224 | Home Heating Average | 13571.1113 | 235725.3299
|  | Commercial 5.5 Ton | N/A | 95.4828 | 12971.125 | 10.488 | #VALUE! | 5366.4238 | 0.035776 | 10.4522 | 10.4522 | 18 | 188.1402 | 188.1402 | 11435.1598 | 11474.3003 | Home Heating Average | 14339.1333 | 248870.4157
|  | Commercial 6 Ton | N/A | 100.597 | 13909.3333 | 11.0498 | #VALUE! | 5479.8554 | 0.036532 | 11.0132 | 11.0132 | 18 | 198.2381 | 198.2381 | 12048.9105 | 12088.8783 | Home Heating Average | 15107.1554 | 261994.5932
Lawnmowers | Yes | Commercial Electric Lawnmower | 108.4 | 108.4 | 24000 | 11.9069 | 100% | 9533.6 | 0.16343 | 11.7434 | 11.7434 | 7 | 82.2039 | 82.2039 | 4996.3559 | 5065.8902 | Gasoline (regular) | 17040.48 | 99788.5056
|  | Residential Electric Lawnmower | 2.5 | 2.5 | 3506.0714 | 0.2746 | 100% | 217.9 | 0.0037354 | 0.27087 | 0.27087 | 7 | 1.8961 | 1.8961 | 115.244 | 116.8333 | Gasoline (regular) | 393 | 2740.7238
Leafblowers | Yes | Commerical Electric Leafblower | 13.8329 | 13.8329 | 569.935 | 1.5194 | 100% | 121.401 | 0.0047346 | 1.5147 | 1.5147 | 2 | 3.0294 | 3.0294 | 184.1264 | 184.7019 | Gasoline (regular) | 2174.5303 | 4328.4694
|  | Residential Electric Leafblower | 1.3833 | 1.3833 | 206.1975 | 0.15194 | 100% | 0.78333 | 1.175e-05 | 0.15193 | 0.15193 | 8 | 1.2154 | 1.2154 | 73.875 | 73.8808 | Gasoline (regular) | 217.453 | 1739.6038
Centrally Ducted Air Source Heat Pumps | Yes | Residential 9000 Btu/hr | 82.8 | 14.1152 | 1517.3184 | 1.5504 | 17.05% | 1584.4809 | 0.010563 | 1.5399 | 1.5399 | 18 | 27.7178 | 27.7178 | 1684.6894 | 1696.2459 | Home Heating Average | 2119.7542 | 37752.5305
|  | Residential 12000 Btu/hr | 82.8 | 17.8012 | 1687.8831 | 1.9553 | 21.5% | 2009.1143 | 0.013394 | 1.9419 | 1.9419 | 18 | 34.9547 | 34.9547 | 2124.5466 | 2139.2002 | Home Heating Average | 2673.3026 | 47474.9312
|  | Residential 15000 Btu/hr | 82.8 | 24.1624 | 1802.9075 | 2.654 | 29.18% | 2705.521 | 0.018037 | 2.636 | 2.636 | 18 | 47.4482 | 47.4482 | 2883.8995 | 2903.6325 | Home Heating Average | 3628.5936 | 64136.6173
|  | Residential 18000 Btu/hr | 82.8 | 25.9588 | 2110.7423 | 2.8514 | 31.35% | 2938.1766 | 0.019588 | 2.8318 | 2.8318 | 18 | 50.9718 | 50.9718 | 3098.0685 | 3119.4983 | Home Heating Average | 3898.3556 | 68795.9132
|  | Residential 24000 Btu/hr | 82.8 | 34.0036 | 3239.909 | 3.735 | 41.07% | 3855.7914 | 0.025705 | 3.7093 | 3.7093 | 18 | 66.7676 | 66.7676 | 4058.1326 | 4086.2552 | Home Heating Average | 5106.4864 | 89554.0094
|  | Residential 30000 Btu/hr | 82.8 | 48.9541 | 3601.0406 | 5.3772 | 59.12% | 5474.9675 | 0.0365 | 5.3407 | 5.3407 | 18 | 96.1328 | 96.1328 | 5842.9496 | 5882.8818 | Home Heating Average | 7351.6837 | 127500.2789
|  | Residential 36000 Btu/hr | 82.8 | 50.9834 | 4460.7871 | 5.6001 | 61.57% | 5781.4524 | 0.038543 | 5.5616 | 5.5616 | 18 | 100.1081 | 100.1081 | 0 | 6126.7394 | Home Heating Average | 7656.4261 | 132503.8385
|  | Residential 42000 Btu/hr | 82.8 | 70.118 | 5079.3701 | 7.7019 | 84.68% | 7825.6931 | 0.052171 | 7.6497 | 7.6497 | 18 | 137.6949 | 137.6949 | 0 | 8426.1706 | Home Heating Average | 10529.9652 | 179650.8611
|  | Residential 48000 Btu/hr | 82.8 | 66.2017 | 5497.8879 | 7.2717 | 79.95% | 7528.169 | 0.050188 | 7.2215 | 7.2215 | 18 | 129.9876 | 129.9876 | 0 | 7955.5521 | Home Heating Average | 9941.8456 | 169971.9533
|  | Residential 54000 Btu/hr | 82.8 | 81.7585 | 6019.0168 | 8.9805 | 98.74% | 9208.9323 | 0.061393 | 8.9191 | 8.9191 | 18 | 160.544 | 160.544 | 0 | 9825.0296 | Home Heating Average | 12278.0828 | 207437.3264
|  | Residential 60000 Btu/hr | 82.8 | 79.7432 | 7531.8957 | 8.7591 | 96.31% | 9104.5264 | 0.060697 | 8.6984 | 8.6984 | 18 | 156.572 | 156.572 | 0 | 9582.8486 | Home Heating Average | 11975.4354 | 202474.1579
|  | Residential 66000 Btu/hr | 82.8 | 99.4662 | 6275.038 | 10.9256 | 120.1% | 11208.5455 | 0.074724 | 10.8508 | 10.8508 | 18 | 195.3149 | 195.3149 | 0 | 11952.991 | Home Heating Average | 14937.3406 | 248781.0268
|  | Residential 72000 Btu/hr | 82.8 | 108.4311 | 6490.896 | 11.9103 | 131% | 12219.6324 | 0.081464 | 11.8288 | 11.8288 | 18 | 212.9186 | 212.9186 | 0 | 13030.3152 | Home Heating Average | 16283.6444 | 269227.981
|  | Commercial 9000 Btu/hr | N/A | 10.6924 | 1517.3184 | 1.1745 | #VALUE! | 1485.3205 | 0.0099021 | 1.1646 | 1.1646 | 18 | 20.9622 | 20.9622 | 1274.0848 | 1284.9182 | Home Heating Average | 1605.7286 | 28616.913
|  | Commercial 12000 Btu/hr | N/A | 13.4846 | 1687.8831 | 1.4812 | #VALUE! | 1899.9537 | 0.012666 | 1.4685 | 1.4685 | 18 | 26.4331 | 26.4331 | 1606.6017 | 1620.4592 | Home Heating Average | 2025.0455 | 35989.1192
|  | Commercial 15000 Btu/hr | N/A | 18.3032 | 1802.9075 | 2.0105 | #VALUE! | 2525.842 | 0.016839 | 1.9936 | 1.9936 | 18 | 35.8852 | 35.8852 | 2181.0995 | 2199.5219 | Home Heating Average | 2748.6851 | 48643.2022
|  | Commercial 18000 Btu/hr | N/A | 19.6639 | 2110.7423 | 2.1599 | #VALUE! | 2791.2468 | 0.018608 | 2.1413 | 2.1413 | 18 | 38.5437 | 38.5437 | 2342.6836 | 2363.0418 | Home Heating Average | 2953.0316 | 52165.4523
|  | Commercial 24000 Btu/hr | N/A | 25.7579 | 3239.909 | 2.8293 | #VALUE! | 3673.6415 | 0.024491 | 2.8048 | 2.8048 | 18 | 50.4866 | 50.4866 | 3068.5729 | 3095.3669 | Home Heating Average | 3868.1992 | 67922.3399
|  | Commercial 30000 Btu/hr | N/A | 37.0831 | 3601.0406 | 4.0733 | #VALUE! | 5101.3746 | 0.034009 | 4.0393 | 4.0393 | 18 | 72.7068 | 72.7068 | 4419.1168 | 4456.3242 | Home Heating Average | 5568.9518 | 96832.016
|  | Commercial 36000 Btu/hr | N/A | 38.6203 | 4460.7871 | 4.2421 | #VALUE! | 5508.7251 | 0.036725 | 4.2054 | 4.2054 | 18 | 75.6971 | 75.6971 | 0 | 4641.048 | Home Heating Average | 5799.7964 | 100562.3965
|  | Commercial 42000 Btu/hr | N/A | 53.1148 | 5079.3701 | 5.8342 | #VALUE! | 7266.87 | 0.048446 | 5.7858 | 5.7858 | 18 | 104.1442 | 104.1442 | 0 | 6382.8832 | Home Heating Average | 7976.5224 | 136621.6803
|  | Commercial 48000 Btu/hr | N/A | 50.1483 | 5497.8879 | 5.5084 | #VALUE! | 7204.7115 | 0.048031 | 5.4603 | 5.4603 | 18 | 98.2862 | 98.2862 | 0 | 6026.3864 | Home Heating Average | 7531.0176 | 129047.2599
|  | Commercial 54000 Btu/hr | N/A | 61.9326 | 6019.0168 | 6.8028 | #VALUE! | 8680.3177 | 0.057869 | 6.7449 | 6.7449 | 18 | 121.4087 | 121.4087 | 0 | 7442.5287 | Home Heating Average | 9300.7336 | 157725.2069
|  | Commercial 60000 Btu/hr | N/A | 60.406 | 7531.8957 | 6.6351 | #VALUE! | 8768.274 | 0.058455 | 6.5767 | 6.5767 | 18 | 118.3798 | 118.3798 | 0 | 7259.0749 | Home Heating Average | 9071.4762 | 153741.6282
|  | Commercial 66000 Btu/hr | N/A | 75.3464 | 6275.038 | 8.2762 | #VALUE! | 10572.8859 | 0.070486 | 8.2057 | 8.2057 | 18 | 147.7025 | 147.7025 | 0 | 9054.4744 | Home Heating Average | 11315.14 | 189316.4781
|  | Commercial 72000 Btu/hr | N/A | 82.1373 | 6490.896 | 9.0221 | #VALUE! | 11527.9385 | 0.076853 | 8.9453 | 8.9453 | 18 | 161.0147 | 161.0147 | 0 | 9870.5549 | Home Heating Average | 12334.9746 | 204965.9229
Induction Stovetop | Yes | Residential Induction Stovetop | 2.119 | 2.119 | N/A | 0.23275 | 100% | 258.18 | 0.0020654 | 0.23069 | 0.23069 | 15 | 3.4603 | 3.4603 | 210.3195 | 212.2026 | Liquid Propane | 294.647 | 4410.5756
Battery | Yes | Residential Battery | N/A | N/A | N/A | Custom Input from Tool | N/A |  |  | Custom Input from Tool | #VALUE! | 10 | #VALUE! | #VALUE! | #VALUE! | #VALUE! | N/A | #VALUE! | #VALUE!
Motorcycles | Yes | Scooter | 2.06 | 2.06 | 7499 | 0.22627 | 100% | 90.1237 | 0.0010815 | 0.22519 | 0.22519 | 10 | 2.2519 | 2.2519 | 136.8721 | 137.5294 | Gasoline (regular) | 323.832 | 3234.8178
|  | Motorcycle | 7.9 | 7.9 | 18919 | 0.86775 | 100% | 231.894 | 0.0027827 | 0.86497 | 0.86497 | 10 | 8.6497 | 8.6497 | 525.7274 | 527.4187 | Gasoline (regular) | 1241.88 | 12384.2419
Tractors and Small Gas Appliances | Yes | Residential Trimmers | 1.3833 | 1.3833 | 271.946 | 0.15194 | 100% | 0.705 | 1.0575e-05 | 0.15193 | 0.15193 | 8 | 1.2155 | 1.2155 | 73.8756 | 73.8808 | Gasoline (regular) | 217.453 | 1739.6058
|  | Commercial Trimmers | 13.8329 | 13.8329 | 594.935 | 1.5194 | 100% | 58.9785 | 0.0023002 | 1.5171 | 1.5171 | 2 | 3.0343 | 3.0343 | 184.4223 | 184.7019 | Gasoline (regular) | 2174.5303 | 4339.0571
|  | Residential Chainsaws | 1.3833 | 1.3833 | 383.946 | 0.15194 | 100% | 1.0183 | 1.5275e-05 | 0.15193 | 0.15193 | 8 | 1.2154 | 1.2154 | 73.8733 | 73.8808 | Gasoline (regular) | 217.453 | 1739.5977
|  | Commercial Chainsaws | 13.8329 | 13.8329 | 777.45 | 1.5194 | 100% | 130.4415 | 0.0050872 | 1.5143 | 1.5143 | 2 | 3.0287 | 3.0287 | 184.0835 | 184.7019 | Gasoline (regular) | 2174.5303 | 4326.936
|  | Residential Lawn & Garden Tractor | 2.3817 | 2.3817 | 3506.0714 | 0.26161 | 100% | 81 | 0.000972 | 0.26063 | 0.26063 | 10 | 2.6063 | 2.6063 | 158.4135 | 159.0042 | Gasoline (regular) | 374.3974 | 3740.3348
|  | Commercial Lawn & Garden Tractor | 38.1595 | 38.1595 | 24000 | 4.1915 | 100% | 2595.6 | 0.051912 | 4.1396 | 4.1396 | 6 | 24.8376 | 24.8376 | 1509.6295 | 1528.5608 | Gasoline (regular) | 5998.6782 | 34123.649
Telecommute | Yes | Custom calculation needed, per day per employee savings already calculated | N/A | N/A | N/A | Custom Input from Tool | N/A |  |  | Custom Input from Tool | #VALUE! | 1 | #VALUE! | #VALUE! | #VALUE! | #VALUE! | N/A | #VALUE! | #VALUE!
*Net savings calculations (Column L and O) are referring to low performing home FR/SO values. To calculate for high performing home, point the formulas to D4 and D5 on "FR SO Table" tab for multi zone and single zone respectively.
**There is an additional cost for B20 and above. The additional cost of replacing a burner to accommodate biodiesel blends above B20 is $1,000 for boilers less than 300,000 Btu/hr and furnaces less than 225,000 Btu/hr and $2,500 for boilers equal to or greater than 300,000 Btu/hr and furnaces equal to or greater than 225,000 Btu/hr.
***For commercial pellet heating applications, a custom Existing MMBtu Consumption is needed to calculate savings.
****All savings for Tier III Charging Stations will be based on actual kWh consumption from metered data from the utility.
*****All commercial electric vehicles require DU custom inputs of annual vehicle miles traveled and electric efficiency of new electric vehicle
| Key |  |  |  | DU Target ACP | Heat Rate
|  | Still questions around measure |  |  | 60.78 | 9.104
Completed
Note on J2: Ben Plotzker: * This is 2015 value for % of Fossil Fuel in electric mix
Note on P2: Ben Plotzker: ACP Can be adjusted in Cell F132
Note on Q2: Ben Plotzker: ACP Can be adjusted in Cell F132
Note on G138: Ben Plotzker: DU must use the 2019 Tier III Battery Analysis tool to find out their DU specific savings for Tier III savings. This tool outputs the net MWh, so there is no need to fill columns I or J for this measure. Verify you are inputting the first year Net MWh equivalent saved. This value will be multiplied by measure life by Column M.
Note on G147: Ben Plotzker: DU must use the 2020 Tier III Telecommuting tool to find out their DU specific savings for Tier III savings. This tool outputs the net MWh, so there is no need to fill columns I or J for this measure.
Note on F155: Ben Plotzker: Alternative Compliance Payment
Note on G155: Ben Plotzker: http://www.eia.gov/totalenergy/data/monthly/ Page 221, Table A6. Approximate Heat Rates for Electricity, and Heat Content of Electricity

## Savings Calculator_2019 (hidden)
|  |  | Existing System | System Displacement |  |  |  | Electric Penalty New System |  | Utility Savings and ACP Cap
Measure | Tier III Approval | Assumptions | Existing MMBtu Consumption Annually | Existing System MMBtu Displaced / Reduced By New System (DMMBtu) | Measure Cost | Existing System MWH Equivalent Displaced | % of Load Displaced / Reduced By New System | Added kWh new system (DkWh) | Lifetime Avg Annual MWh Penalty (adj for %Fossil) | Gross 1st Yr MWh Saved | Net 1st Yr MWh Saved | Measure Life | Gross Lifetime MWh Saved | Net Lifetime MWh Saved | Alternative Compliance Cap (%Fossil=1st Year) | Alternative Compliance Cap (RE=100%)
Multi Zone Cold-Climate Heat Pump (CCHP) with Controls* and High Performing Home | Yes | 18000 Btu/Hr | 82.8 | 20.7108 | 3494.9326 | 2.248 | 25.01% | 2408.2336 | 0.79472 | 1.4533 | 1.2789 | 15 | 21.7992 | 19.1833 | 1324.9565 | 1803.5601
|  | 24000 Btu/Hr | 82.8 | 28.2822 | 3991.6852 | 3.0698 | 34.16% | 3288.6322 | 1.0852 | 1.9846 | 1.7464 | 15 | 29.7685 | 26.1963 | 1809.3323 | 2462.903
|  | 30000 Btu/Hr | 82.8 | 35.1235 | 3754.1467 | 3.8124 | 42.42% | 4084.1275 | 1.3478 | 2.4646 | 2.1689 | 15 | 36.9693 | 32.533 | 2246.9961 | 3058.6607
|  | 36000 Btu/Hr | 82.8 | 49.5558 | 4342.6274 | 5.3789 | 59.85% | 5762.3057 | 1.9016 | 3.4773 | 3.0601 | 15 | 52.1601 | 45.9009 | 3170.2924 | 4315.472
|  | 42000 Btu/Hr | 82.8 | 65.0303 | 5036.256 | 7.0585 | 78.54% | 7561.6676 | 2.4954 | 4.5632 | 4.0156 | 15 | 68.4479 | 60.2341 | 4160.2612 | 5663.0394
|  | 48000 Btu/Hr | 82.8 | 45.9615 | 5481.4247 | 4.9888 | 55.51% | 5344.3661 | 1.7636 | 3.2251 | 2.8381 | 15 | 48.377 | 42.5717 | 2587.5091 | 4002.4711
Multi Zone Cold-Climate Heat Pump (CCHP) with no Controls* and Low Performing Home | Yes | 18000 Btu/Hr | 82.8 | 15.937 | 3494.9326 | 1.7298 | 19.25% | 1853.1357 | 0.61153 | 1.1183 | 0.9841 | 15 | 16.7745 | 14.7616 | 897.2076 | 1387.8395
|  | 24000 Btu/Hr | 82.8 | 21.7632 | 3991.6852 | 2.3622 | 26.28% | 2530.6025 | 0.8351 | 1.5271 | 1.3439 | 15 | 22.9069 | 20.1581 | 1225.2074 | 1895.2039
|  | 30000 Btu/Hr | 82.8 | 27.0275 | 3754.1467 | 2.9336 | 32.64% | 3142.7361 | 1.0371 | 1.8965 | 1.6689 | 15 | 28.4479 | 25.0342 | 1521.5759 | 2353.6394
|  | 36000 Btu/Hr | 82.8 | 38.1332 | 4342.6274 | 4.1391 | 46.05% | 4434.0943 | 1.4633 | 2.6758 | 2.3547 | 15 | 40.1372 | 35.3208 | 2146.7952 | 3320.7557
|  | 42000 Btu/Hr | 82.8 | 50.0408 | 5036.256 | 5.4315 | 60.44% | 5818.7032 | 1.9202 | 3.5114 | 3.09 | 15 | 52.6706 | 46.3502 | 2817.1625 | 4357.7089
|  | 48000 Btu/Hr | 82.8 | 35.3674 | 5481.4247 | 3.8389 | 42.71% | 4112.4897 | 1.3571 | 2.4817 | 2.1839 | 15 | 37.2261 | 32.7589 | 1991.0883 | 3079.9015
Multi Zone Cold-Climate Heat Pump (CCHP) with Controls* and Low Performing Home | Yes | 18000 Btu/Hr | 82.8 | 16.7758 | 3494.9326 | 1.8209 | 20.26% | 1950.6692 | 0.64372 | 1.1772 | 1.0359 | 15 | 17.6574 | 15.5385 | 944.429 | 1460.8837
|  | 24000 Btu/Hr | 82.8 | 22.9086 | 3991.6852 | 2.4866 | 27.67% | 2663.7921 | 0.87905 | 1.6075 | 1.4146 | 15 | 24.1125 | 21.219 | 1289.6921 | 1994.9515
|  | 30000 Btu/Hr | 82.8 | 28.45 | 3754.1467 | 3.088 | 34.36% | 3308.1433 | 1.0917 | 1.9963 | 1.7568 | 15 | 29.9452 | 26.3517 | 1601.6588 | 2477.5152
|  | 36000 Btu/Hr | 82.8 | 40.1402 | 4342.6274 | 4.3569 | 48.48% | 4667.4677 | 1.5403 | 2.8166 | 2.4786 | 15 | 42.2497 | 37.1797 | 2259.7844 | 3495.5323
|  | 42000 Btu/Hr | 82.8 | 52.6746 | 5036.256 | 5.7174 | 63.62% | 6124.9507 | 2.0212 | 3.6962 | 3.2526 | 15 | 55.4428 | 48.7896 | 2965.4342 | 4587.062
|  | 48000 Btu/Hr | 82.8 | 37.2289 | 5481.4247 | 4.0409 | 44.96% | 4328.9365 | 1.4285 | 2.6124 | 2.2989 | 15 | 39.1853 | 34.4831 | 2095.8824 | 3242.0016
Multi Zone Cold-Climate Heat Pump (CCHP) with no Controls* and High Performing Home | Yes | 18000 Btu/Hr | 82.8 | 19.6753 | 3494.9326 | 2.1356 | 23.76% | 2287.8219 | 0.75498 | 1.3806 | 1.2149 | 15 | 20.7093 | 18.2241 | 1107.6637 | 1713.3821
|  | 24000 Btu/Hr | 82.8 | 26.8681 | 3991.6852 | 2.9163 | 32.45% | 3124.2006 | 1.031 | 1.8853 | 1.6591 | 15 | 28.2801 | 24.8865 | 1512.6018 | 2339.7579
|  | 30000 Btu/Hr | 82.8 | 33.3673 | 3754.1467 | 3.6218 | 40.3% | 3879.9212 | 1.2804 | 2.3414 | 2.0604 | 15 | 35.1209 | 30.9064 | 1878.4887 | 2905.7277
|  | 36000 Btu/Hr | 82.8 | 47.078 | 4342.6274 | 5.11 | 56.86% | 5474.1905 | 1.8065 | 3.3035 | 2.9071 | 15 | 49.5521 | 43.6059 | 2650.3645 | 4099.6984
|  | 42000 Btu/Hr | 82.8 | 61.7788 | 5036.256 | 6.7056 | 74.61% | 7183.5842 | 2.3706 | 4.335 | 3.8148 | 15 | 65.0255 | 57.2224 | 3477.9784 | 5379.8875
|  | 48000 Btu/Hr | 82.8 | 43.6635 | 5481.4247 | 4.7393 | 52.73% | 5077.1478 | 1.6755 | 3.0639 | 2.6962 | 15 | 45.9581 | 40.4431 | 2458.1337 | 3802.3476
Single Zone Cold-Climate Heat Pump (CCHP) with Controls* and High Performing Home | Yes | 6000 Btu/Hr | 82.8 | 11.7867 | 2759.8 | 1.2794 | 14.24% | 1370.5522 | 0.45228 | 0.82708 | 0.72783 | 15 | 12.4062 | 10.9174 | 663.5617 | 1026.4259
|  | 9000 Btu/Hr | 82.8 | 14.0257 | 2763.7148 | 1.5224 | 16.94% | 1630.8897 | 0.53819 | 0.98418 | 0.86608 | 15 | 14.7627 | 12.9912 | 789.6057 | 1221.3963
|  | 12000 Btu/Hr | 82.8 | 15.7042 | 2761.0533 | 1.7046 | 18.97% | 1826.0696 | 0.6026 | 1.102 | 0.96973 | 15 | 16.5295 | 14.546 | 884.1033 | 1367.5692
|  | 15000 Btu/Hr | 82.8 | 22.3837 | 2894.4784 | 2.4296 | 27.03% | 2602.7526 | 0.85891 | 1.5707 | 1.3822 | 15 | 23.56 | 20.7328 | 1260.1394 | 1949.2381
|  | 18000 Btu/Hr | 82.8 | 22.8321 | 3132.3554 | 2.4782 | 27.57% | 2654.8928 | 0.87611 | 1.6021 | 1.4099 | 15 | 24.032 | 21.1481 | 1285.3834 | 1988.2866
|  | 24000 Btu/Hr | 82.8 | 28.4733 | 3426.4882 | 3.0906 | 34.39% | 3310.8466 | 1.0926 | 1.998 | 1.7582 | 15 | 29.9696 | 26.3733 | 1602.9676 | 2479.5397
Single Zone Cold-Climate Heat Pump (CCHP) with no Controls* and Low Performing Home | Yes | 6000 Btu/Hr | 82.8 | 9.0699 | 2759.8 | 0.98447 | 10.95% | 1054.64 | 0.34803 | 0.63644 | 0.56006 | 15 | 9.5466 | 8.401 | 510.6107 | 789.8347
|  | 9000 Btu/Hr | 82.8 | 10.7927 | 2763.7148 | 1.1715 | 13.03% | 1254.9696 | 0.41414 | 0.75733 | 0.66645 | 15 | 11.3599 | 9.9967 | 607.6016 | 939.8644
|  | 12000 Btu/Hr | 82.8 | 12.0844 | 2761.0533 | 1.3117 | 14.59% | 1405.1605 | 0.4637 | 0.84796 | 0.74621 | 15 | 12.7194 | 11.1931 | 680.3175 | 1052.3445
|  | 15000 Btu/Hr | 82.8 | 17.2242 | 2894.4784 | 1.8696 | 20.8% | 2002.8182 | 0.66093 | 1.2086 | 1.0636 | 15 | 18.1294 | 15.9539 | 969.6773 | 1499.9388
|  | 18000 Btu/Hr | 82.8 | 17.5693 | 3132.3554 | 1.907 | 21.22% | 2042.94 | 0.67417 | 1.2328 | 1.0849 | 15 | 18.4926 | 16.2735 | 989.1025 | 1529.9866
|  | 24000 Btu/Hr | 82.8 | 21.9102 | 3426.4882 | 2.3782 | 26.46% | 2547.6964 | 0.84074 | 1.5374 | 1.3529 | 15 | 23.0616 | 20.2942 | 1233.4836 | 1908.0058
Single Zone Cold-Climate Heat Pump (CCHP) with Controls* and Low Performing Home | Yes | 6000 Btu/Hr | 82.8 | 9.5473 | 2759.8 | 1.0363 | 11.53% | 1110.1473 | 0.36635 | 0.66993 | 0.58954 | 15 | 10.049 | 8.8431 | 537.485 | 831.405
|  | 9000 Btu/Hr | 82.8 | 11.3608 | 2763.7148 | 1.2331 | 13.72% | 1321.0207 | 0.43594 | 0.79719 | 0.70153 | 15 | 11.9578 | 10.5229 | 639.5806 | 989.331
|  | 12000 Btu/Hr | 82.8 | 12.7204 | 2761.0533 | 1.3807 | 15.36% | 1479.1163 | 0.48811 | 0.89259 | 0.78548 | 15 | 13.3889 | 11.7822 | 716.1237 | 1107.7311
|  | 15000 Btu/Hr | 82.8 | 18.1308 | 2894.4784 | 1.968 | 21.9% | 2108.2296 | 0.69572 | 1.2722 | 1.1196 | 15 | 19.0836 | 16.7936 | 1020.7129 | 1578.8829
|  | 18000 Btu/Hr | 82.8 | 18.494 | 3132.3554 | 2.0074 | 22.34% | 2150.4631 | 0.70965 | 1.2977 | 1.142 | 15 | 19.4659 | 17.13 | 1041.1605 | 1610.5122
|  | 24000 Btu/Hr | 82.8 | 23.0634 | 3426.4882 | 2.5033 | 27.85% | 2681.7857 | 0.88499 | 1.6184 | 1.4242 | 15 | 24.2754 | 21.3624 | 1298.4038 | 2008.4271
Single Zone Cold-Climate Heat Pump (CCHP) with no Controls* and High Performing Home | Yes | 6000 Btu/Hr | 82.8 | 11.1974 | 2759.8 | 1.2154 | 13.52% | 1302.0246 | 0.42967 | 0.78572 | 0.69144 | 15 | 11.7859 | 10.3716 | 630.3836 | 975.1046
|  | 9000 Btu/Hr | 82.8 | 13.3244 | 2763.7148 | 1.4463 | 16.09% | 1549.3452 | 0.51128 | 0.93497 | 0.82278 | 15 | 14.0246 | 12.3416 | 750.1254 | 1160.3265
|  | 12000 Btu/Hr | 82.8 | 14.919 | 2761.0533 | 1.6193 | 18.02% | 1734.7661 | 0.57247 | 1.0469 | 0.92124 | 15 | 15.703 | 13.8187 | 839.8981 | 1299.1908
|  | 15000 Btu/Hr | 82.8 | 21.2645 | 2894.4784 | 2.3081 | 25.68% | 2472.615 | 0.81596 | 1.4921 | 1.3131 | 15 | 22.382 | 19.6962 | 1197.1324 | 1851.7762
|  | 18000 Btu/Hr | 82.8 | 21.6905 | 3132.3554 | 2.3543 | 26.2% | 2522.1481 | 0.83231 | 1.522 | 1.3394 | 15 | 22.8304 | 20.0907 | 1221.1142 | 1888.8723
|  | 24000 Btu/Hr | 82.8 | 27.0496 | 3426.4882 | 2.936 | 32.67% | 3145.3042 | 1.038 | 1.8981 | 1.6703 | 15 | 28.4711 | 25.0546 | 1522.8192 | 2355.5627
Heat Pump Water Heater (HPWH) | Yes | < 55 Gallon, EF<2.35 | 11.6 | 11.6 | 1575 | 1.2591 | 100% | 1565.9425 | 0.53603 | 0.72306 | 0.79536 | 13 | 9.3997 | 10.3397 | 628.4472 | 1094.3435
|  | < 55 Gallon, 2.35<EF<2.7 | 11.76 | 11.76 | 1703 | 1.2765 | 100% | 1493.7863 | 0.51133 | 0.76512 | 0.84163 | 13 | 9.9466 | 10.9413 | 665.0094 | 1109.4379
|  | < 55 Gallon, 2.7<EF | 12.24 | 12.24 | 1703 | 1.3286 | 100% | 1275.9488 | 0.43677 | 0.89179 | 0.98097 | 13 | 11.5933 | 12.7526 | 775.1032 | 1154.721
|  | > 55 Gallon, EF<2.35 | 12.18 | 12.18 | 1575 | 1.322 | 100% | 1302.0196 | 0.44569 | 0.87635 | 0.96399 | 13 | 11.3926 | 12.5319 | 761.6862 | 1149.0606
|  | > 55 Gallon, 2.35<EF<2.7 | 12.31 | 12.31 | 1703 | 1.3362 | 100% | 1242.0246 | 0.42515 | 0.911 | 1.0021 | 13 | 11.843 | 13.0273 | 791.8 | 1161.3248
|  | > 55 Gallon, 2.7<EF | 12.71 | 12.71 | 1703 | 1.3796 | 100% | 1060.9012 | 0.36315 | 1.0164 | 1.1181 | 13 | 13.2134 | 14.5348 | 883.4235 | 1199.0608
Biodiesel** | Yes | B5, per gallon | 0.13848 | 0.00415 | 0.03 | 0.00045045 | 2.997% | 0 | 0 | 0.00045045 | 0.00045045 | 1 | 0.00045045 | 0.00045045 | 0.027378 | 0.027378
|  | B10, per gallon | 0.13848 | 0.0111 | 0.08 | 0.0012048 | 8.016% | 0 | 0 | 0.0012048 | 0.0012048 | 1 | 0.0012048 | 0.0012048 | 0.073229 | 0.073229
|  | B20, per gallon | 0.13848 | 0.0249 | 0.18 | 0.0027027 | 17.98% | 0 | 0 | 0.0027027 | 0.0027027 | 1 | 0.0027027 | 0.0027027 | 0.16427 | 0.16427
|  | B100, per gallon | 0.13848 | 0.136 | 0.98 | 0.014762 | 98.21% | 0 | 0 | 0.014762 | 0.014762 | 1 | 0.014762 | 0.014762 | 0.89722 | 0.89722
Pellet Heating*** | Yes | Residential Pellet boilers or furnaces, Existing Boiler | 109.7467 | 98.772 | 20000 | 10.7209 | 90% | 0 | 0 | 10.7209 | 10.7209 | 20 | 214.4188 | 214.4188 | 13032.372 | 13032.372
|  | Residential Pellet boilers or furnaces, Existing Furnace | 80.1833 | 72.165 | 20000 | 7.833 | 90% | 0 | 0 | 7.833 | 7.833 | 20 | 156.6591 | 156.6591 | 9521.7382 | 9521.7382
|  | Residential Pellet stoves, Existing Boiler | 109.7467 | 65.848 | 4700 | 7.1473 | 60% | 1066 | 0.3731 | 6.7742 | 5.9613 | 12 | 81.2903 | 71.5355 | 4347.9256 | 4587.3949
|  | Residential Pellet stoves, Existing Furnace | 80.1833 | 48.11 | 4700 | 5.222 | 60% | 963 | 0.33705 | 4.8849 | 4.2987 | 12 | 58.619 | 51.5847 | 3135.3208 | 3351.6518
Electric Vehicles | Yes | New All Electric Vehicle | 43.5 | 43.4982 | 15708 | 4.7214 | 100% | 2757.84 | 1.0342 | 3.6872 | 3.6872 | 8 | 29.4976 | 29.4976 | 1792.8664 | 2295.731
|  | New Plug-in Hybrid Electric Vehicle | 43.5 | 32.4456 | 7301 | 3.5217 | 74.59% | 1697.81 | 0.63668 | 2.885 | 2.885 | 8 | 23.0804 | 23.0804 | 1402.824 | 1712.4026
|  | Used All Electric Vehicle | 43.5 | 43.4982 | 15708 | 4.7214 | 100% | 2757.84 | 1.0342 | 3.6872 | 3.6872 | 4 | 14.7488 | 14.7488
|  | Used Plug-in Hybrid Electric Vehicle | 43.5 | 32.4456 | 7301 | 3.5217 | 74.59% | 1697.81 | 0.63668 | 2.885 | 2.885 | 4 | 11.5402 | 11.5402
Charging Stations**** | Yes | Level 2 Public | N/A | 15.09 | 5900 | 1.6379 | N/A | 1185 | 0.42897 | 1.2089 | 1.2089 | 10 | 12.0893 | 12.0893 | 734.7895 | 995.5174
|  | DC Fast | N/A | 43.15 | 55000 | 4.6836 | N/A | 3389 | 1.2268 | 3.4568 | 3.4568 | 10 | 34.5678 | 34.5678 | 2101.0317 | 2846.6916
|  | Level 2 Workplace | N/A | 23.03 | 3200 | 2.4997 | N/A | 1809 | 0.65486 | 1.8449 | 1.8449 | 10 | 18.4487 | 18.4487 | 1121.3124 | 1519.3351
|  | Multifamily | N/A | 1.03 | 3200 | 0.1118 | N/A | 1141.43 | 0.4132 | -0.3014 | -0.3014 | 10 | -3.014 | -3.014 | -183.1904 | 67.9512
Smart Thermostat | Yes | Blend of fuels and Existing Homes/RNC | 82.8 | 4.36 | 175 | 0.47324 | 5.266% | 0 | 0 | 0.47324 | 0.47324 | 10 | 4.7324 | 4.7324 | 287.6379 | 287.6379
Electric Bike | Yes | Use in place of an automobile for all activities, except exercise | 38.3 | 6.159 | 2825 | 0.66851 | 16.08% | 30 | 0.01125 | 0.65726 | 0.65726 | 8 | 5.2581 | 5.2581 | 319.587 | 325.0572
Transit Bus***** | Yes | New transit bus in place of a gas or diesel vehicle, requires custom inputs | N/A | N/A | 450000 | N/A | N/A | N/A | N/A | #VALUE! | #VALUE! | 12 | #VALUE! | #VALUE! | #VALUE! | #VALUE!
School Bus***** | Yes | New school bus in place of a gas or diesel vehicle, requires custom inputs | N/A | N/A | 128796 | N/A | N/A | N/A | N/A | #VALUE! | #VALUE! | 12 | #VALUE! | #VALUE! | #VALUE! | #VALUE!
Paratransit Vehicle***** | Yes | New paratransit vehicle in place of a gas or diesel vehicle, requires custom inputs | N/A | N/A | 75000 | N/A | N/A | N/A | N/A | #VALUE! | #VALUE! | 8 | #VALUE! | #VALUE! | #VALUE! | #VALUE!
Low Flow Faucet Aerator | Yes | 1.5 GPM, Direct Install (DHW fuel known) | 12.1 | 0.1386 | 8 | 0.015044 | 1.145% | 0 | 0 | 0.015044 | 0.01354 | 10 | 0.15044 | 0.1354 | 8.2293 | 8.2293
| Yes | 1.5 GPM, Direct Install (DHW fuel unknown) | 12.1 | 0.0984 | 8 | 0.010681 | 0.8132% | 0 | 0 | 0.010681 | 0.0096125 | 10 | 0.10681 | 0.096125 | 5.8425 | 5.8425
| Yes | 1.5 GPM, Free Giveaways | 12.1 | 0.0571 | 3 | 0.0061978 | 0.4719% | 0 | 0 | 0.0061978 | 0.005578 | 10 | 0.061978 | 0.05578 | 3.3903 | 3.3903
Low Flow Showerhead | Yes | 1.5 GPM or less | 12.1 | 1.6 | 15 | 0.17367 | 13.22% | 0 | 0 | 0.17367 | 0.1563 | 10 | 1.7367 | 1.563 | 94.9997 | 94.9997
Solar Hot Water | Yes | 1.0 ≤ SEF < 1.5 | 15.02 | 7.69 | 11200 | 0.83469 | 51.2% | 0 | 0 | 0.83469 | 0.75122 | 20 | 16.6938 | 15.0244 | 913.1844 | 913.1844
| Yes | 1.5 ≤ SEF < 2.0 | 15.02 | 9.78 | 11200 | 1.0615 | 65.11% | 0 | 0 | 1.0615 | 0.95539 | 20 | 21.2309 | 19.1078 | 1161.371 | 1161.371
| Yes | 2.0 ≤ SEF < 2.5 | 15.02 | 10.95 | 11200 | 1.1885 | 72.9% | 0 | 0 | 1.1885 | 1.0697 | 20 | 23.7708 | 21.3937 | 1300.308 | 1300.308
| Yes | 2.5 ≤ SEF | 15.02 | 11.86 | 11200 | 1.2873 | 78.96% | 0 | 0 | 1.2873 | 1.1586 | 20 | 25.7462 | 23.1716 | 1408.3702 | 1408.3702
Electric Forklift | Yes | New electric forklift | 137.4 | 137.4 | N/A | 14.9137 | 100% | 13885.5052 | 5.2071 | 9.7066 | 9.7066 | 8 | 77.6532 | 77.6532 | 4719.7588 | 7251.6418
|  | Used electric forklift | 137.4 | 137.4 | N/A | 14.9137 | 100% | 13885.5052 | 5.5542 | 9.3595 | 9.3595 | 4 | 37.438 | 37.438 | 2275.4833 | 3625.8209
Electric Golf Cart | Yes | New electric golf cart | 7.8325 | 7.8325 | N/A | 0.85016 | 100% | 757.5081 | 0.29846 | 0.5517 | 0.5517 | 5 | 2.7585 | 2.7585 | 167.6614 | 258.3628
Air to Water Heat Pump | Yes | Residential 2 Ton | 82.8 | 47.8809 | 5746 | 5.1971 | 57.83% | 4472.3471 | 1.1932 | 4.0039 | 4.0039 | 18 | 72.0698 | 72.0698 | 4380.403 | 5685.8355
|  | Residential 3 Ton | 82.8 | 61.4553 | 7591 | 6.6705 | 74.22% | 5692.4423 | 1.5187 | 5.1518 | 5.1518 | 18 | 92.7316 | 92.7316 | 5636.2238 | 7297.7897
|  | Residential 4 Ton | 82.8 | 88.1269 | 9542 | 9.5655 | 106.4% | 7799.179 | 2.0808 | 7.4847 | 7.4847 | 18 | 134.7242 | 134.7242 | 8188.5378 | 10465.0386
|  | Commercial 2 Ton | N/A | 50.8164 | 5746 | 5.5157 | #VALUE! | 2921.2185 | 0.77938 | 4.7363 | 4.7363 | 18 | 85.2542 | 85.2542 | 5181.7498 | 6034.4237
|  | Commercial 3 Ton | N/A | 65.223 | 7591 | 7.0795 | #VALUE! | 3718.1523 | 0.992 | 6.0874 | 6.0874 | 18 | 109.5741 | 109.5741 | 6659.913 | 7745.2038
|  | Commercial 4 Ton | N/A | 93.5298 | 9542 | 10.1519 | #VALUE! | 5094.2169 | 1.3591 | 8.7928 | 8.7928 | 18 | 158.2705 | 158.2705 | 9619.681 | 11106.631
Lawnmowers | Yes | Commercial Electric Lawnmower | 108.43 | 108.43 | N/A | 11.7692 | 100% | 9533.6 | 3.6364 | 8.1329 | 8.1329 | 7 | 56.93 | 56.93 | 3460.2031 | 5007.3405
|  | Residential Electric Lawnmower | 2.53 | 2.53 | N/A | 0.27461 | 100% | 217.9 | 0.083113 | 0.1915 | 0.1915 | 7 | 1.3405 | 1.3405 | 81.475 | 116.8364
Leafblowers | Yes | Commerical Electric Leafblower | 16.99 | 16.99 | N/A | 1.8441 | 100% | 335.298 | 0.13211 | 1.712 | 1.712 | 5 | 8.5601 | 8.5601 | 520.2847 | 560.4321
Centrally Ducted Air Source Heat Pumps | Yes | Residential 18000 Btu/hr | 82.8 | 16.4707 | 2892 | 1.7878 | 19.89% | 1721.384 | 0.45927 | 1.3285 | 1.3285 | 18 | 23.9129 | 23.9129 | 1453.4288 | 1955.8832
|  | Residential 24000 Btu/hr | 82.8 | 33.3286 | 3085 | 3.6176 | 40.25% | 3483.2443 | 0.92933 | 2.6882 | 2.6882 | 18 | 48.3882 | 48.3882 | 2941.0332 | 3957.7567
|  | Residential 30000 Btu/hr | 82.8 | 53.2959 | 3597 | 5.7849 | 64.37% | 5570.0668 | 1.4861 | 4.2988 | 4.2988 | 18 | 77.3777 | 77.3777 | 4703.0154 | 6328.8611
|  | Residential 36000 Btu/hr | 82.8 | 48.3588 | 4505 | 5.249 | 58.4% | 5054.0849 | 1.3484 | 3.9005 | 3.9005 | 18 | 70.2098 | 70.2098 | 4267.3526 | 5742.5884
|  | Residential 42000 Btu/hr | 82.8 | 56.9582 | 5164 | 6.1824 | 68.79% | 5952.8271 | 1.5882 | 4.5942 | 4.5942 | 18 | 82.6949 | 82.6949 | 5026.1942 | 6763.7638
|  | Residential 48000 Btu/hr | 82.8 | 67.1482 | 5581 | 7.2884 | 81.1% | 7017.8021 | 1.8723 | 5.4161 | 5.4161 | 18 | 97.4892 | 97.4892 | 5925.3924 | 7973.8172
|  | Commercial 18000 Btu/hr | N/A | 11.8203 | 2892 | 1.283 | #VALUE! | 1265.5053 | 0.33764 | 0.94537 | 0.94537 | 18 | 17.0167 | 17.0167 | 1034.2726 | 1403.6607
|  | Commercial 24000 Btu/hr | N/A | 23.9186 | 3085 | 2.5962 | #VALUE! | 2560.7675 | 0.68321 | 1.913 | 1.913 | 18 | 34.4334 | 34.4334 | 2092.8649 | 2840.3268
|  | Commercial 30000 Btu/hr | N/A | 38.2483 | 3597 | 4.1516 | #VALUE! | 4094.9314 | 1.0925 | 3.059 | 3.059 | 18 | 55.0626 | 55.0626 | 3346.7068 | 4541.9756
|  | Commercial 36000 Btu/hr | N/A | 34.7052 | 4505 | 3.767 | #VALUE! | 3715.5983 | 0.99132 | 2.7757 | 2.7757 | 18 | 49.9619 | 49.9619 | 3036.6854 | 4121.2307
|  | Commercial 42000 Btu/hr | N/A | 40.8767 | 5164 | 4.4368 | #VALUE! | 4376.3243 | 1.1676 | 3.2692 | 3.2692 | 18 | 58.8464 | 58.8464 | 3576.6837 | 4854.0882
|  | Commercial 48000 Btu/hr | N/A | 48.1896 | 5581 | 5.2306 | #VALUE! | 5159.2592 | 1.3765 | 3.8541 | 3.8541 | 18 | 69.3742 | 69.3742 | 4216.561 | 5722.4961
Induction Stovetop | Yes | Residential Induction Stovetop | 2.119 | 2.119 | N/A | 0.23 | 100% | 258.18 | 0.085199 | 0.1448 | 0.1448 | 15 | 2.172 | 2.172 | 132.0157 | 209.692
Battery | Yes |  | N/A | N/A | N/A | Custom Input from Tool | N/A |  |  | Custom Input from Tool | #VALUE! | 10 | #VALUE! | #VALUE! | #VALUE! | #VALUE!
*Net savings calculations (Column L and O) are referring to low performing home FR/SO values. To calculate for high performing home, point the formulas to D4 and D5 on "FR SO Table" tab for multi zone and single zone respectively.
**There is an additional cost for B20 and above. The additional cost of replacing a burner to accommodate biodiesel blends above B20 is $1,000 for boilers less than 300,000 Btu/hr and furnaces less than 225,000 Btu/hr and $2,500 for boilers equal to or greater than 300,000 Btu/hr and furnaces equal to or greater than 225,000 Btu/hr.
***For commercial pellet heating applications, a custom Existing MMBtu Consumption is needed to calculate savings.
****All savings for Tier III Charging Stations will be based on actual kWh consumption from metered data from the utility.
*****All commercial electric vehicles require DU custom inputs of annual vehicle miles traveled and electric efficiency of new electric vehicle
| Key |  |  |  |  | Heat Rate
|  | Still questions around measure |  |  |  | 9.213
Completed
Note on J2: Ben Plotzker: * This is 2015 value for % of Fossil Fuel in electric mix
Note on G111: Ben Plotzker: DU must use the 2019 Tier III Battery Analysis tool to find out their DU specific savings for Tier III savings. This tool outputs the net MWh, so there is no need to fill columns I or J for this measure. Verify you are inputting the first year Net MWh equivalent saved. This value will be multiplied by measure life by Column M.
Note on G119: Ben Plotzker: http://www.eia.gov/totalenergy/data/monthly/ Page 221, Table A6. Approximate Heat Rates for Electricity, and Heat Content of Electricity